## Faultlist
Fault description | DTC Service Tool | SPN | FMI | Faulttype NA | Warranty | Freeze frame type | Application Group NA | Readiness Group NA | MIL recovery DC count | DTC duplicate | SPN/FMI | SPN / FMI duplicate | DTC (hex) | .ISO_FAULT_CODE | HotTest Category | Comment on Category
Sensor supply voltage overrange | P0699 | 3510 | 3 | M1 | n | Comprehensive | No group | None | 3 | 1 | 35103 | 2 | 0699 | 1689 | Engine HW
Sensor supply voltage underrange | P0698 | 3510 | 4 | M1 | n | Comprehensive | No group | None | 3 | 1 | 35104 | 2 | 0698 | 1688 | Engine HW
Boost air pressure over range | P0108 | 102 | 3 | M1 | y | Comprehensive | No group | None | 3 | 1 | 1023 | 1 | 0108 | 264 | Engine HW
Boost air pressure under range | P0107 | 102 | 4 | M1 | n | Comprehensive | No group | None | 3 | 1 | 1024 | 1 | 0107 | 263 | Engine HW
Air pressure post-BPV over range | P047D | 81 | 3 | M1 | n | Comprehensive | No group | None | 3 | 1 | 813 | 1 | 047D | 1149 | Engine HW
Air pressure post-BPV under range | P047C | 81 | 4 | M1 | n | Comprehensive | No group | None | 3 | 1 | 814 | 1 | 047C | 1148 | Engine HW
Air pressure post-BPV out of range at powerup | P006B | 81 | 2 | M2 | n | Comprehensive | No group | None | 3 | 1 | 812 | 1 | 006B | 107 | Engine HW
Boost air pressure out of range at powerup | P0069 | 102 | 2 | M2 | n | Comprehensive | No group | None | 3 | 1 | 1022 | 1 | 0069 | 105 | Engine HW
Air pressure pre-BPV over range | P1038 | 5541 | 3 | N2 | n | Comprehensive | No group | None | 3 | 1 | 55413 | 1 | 1038 | 4152 | Engine HW
Air pressure pre-BPV under range | P1037 | 5541 | 4 | N2 | n | Comprehensive | No group | None | 3 | 1 | 55414 | 1 | 1037 | 4151 | Engine HW
Pre-compressor air pressure out of range at powerup | P006C | 1176 | 2 | M2 | n | Comprehensive | No group | None | 3 | 1 | 11762 | 1 | 006C | 108 | Engine HW
Pre-turbine air pressure over range fault | P0473 | 1209 | 3 | M1 | n | Comprehensive | No group | None | 3 | 1 | 12093 | 1 | 0473 | 1139 | Engine HW
Pre-turbine air pressure under range fault | P0472 | 1209 | 4 | M1 | n | Comprehensive | No group | None | 3 | 1 | 12094 | 1 | 0472 | 1138 | Engine HW
Pre-turbine air pressure out of range at powerup | P0471 | 1209 | 2 | M2 | n | Comprehensive | No group | None | 3 | 1 | 12092 | 1 | 0471 | 1137 | Engine HW
Boost air temp rate of change fault | P1111 | 105 | 10 | N2 | n | Comprehensive | No group | None | 3 | 1 | 10510 | 1 | 1111 | 4369 | Engine HW
Boost air temp over range | P0113 | 105 | 3 | M1 | n | Comprehensive | No group | None | 3 | 1 | 1053 | 1 | 0113 | 275 | Engine HW
Boost air temp under range | P0112 | 105 | 4 | M1 | n | Comprehensive | No group | None | 3 | 1 | 1054 | 1 | 0112 | 274 | Engine HW
Post Intercooler Air Temperature rate of change fault | P0096 | 2630 | 10 | N2 | n | Comprehensive | No group | None | 3 | 1 | 263010 | 1 | 0096 | 150 | Engine HW
Post Intercooler Air Temperature high warning | P1127 | 2630 | 16 | M1 | n | Boost | No group | None | 3 | 1 | 263016 | 1 | 1127 | 4391 | Engine HW
Post Intercooler Air Temperature over range | P0098 | 2630 | 3 | M1 | n | Comprehensive | No group | None | 3 | 1 | 26303 | 1 | 0098 | 152 | Engine HW
Post Intercooler Air Temperature under range | P0097 | 2630 | 4 | M1 | n | Comprehensive | No group | None | 3 | 1 | 26304 | 1 | 0097 | 151 | Engine HW
Post Intercooler Air Temperature out of range at powerup | P0095 | 2630 | 2 | M2 | n | Comprehensive | No group | None | 3 | 1 | 26302 | 1 | 0095 | 149 | Engine HW
Post Intercooler Air Temperature too high warning | P0127 | 2630 | 0 | M1 | n | Boost | No group | None | 3 | 1 | 26300 | 1 | 0127 | 295 | Engine HW
Air temp out of range at powerup | P0110 | 105 | 2 | M2 | n | Comprehensive | No group | None | 3 | 1 | 1052 | 1 | 0110 | 272 | Engine HW
Turbo inlet power-up temperature invalid | P2199 | 1172 | 2 | M2 | n | Comprehensive | No group | None | 3 | 1 | 1722 | 1 | 2199 | 8601 | Engine HW
Air Module VGT speed over range | P0049 | 103 | 0 | A1 | n | Boost | No group | None | 3 | 1 | 1030 | 1 | 0049 | 73 | Engine HW
Ambient air temperature plausibility fault | P009A | 171 | 2 | M2 | n | Comprehensive | No group | None | 3 | 1 | 1712 | 1 | 009A | 154 | CAN simulated | Provided by Tx_Ambient_cond_NA
Ambient air pressure rate of change fault | P2227 | 108 | 10 | N2 | n | Comprehensive | No group | None | 3 | 1 | 10810 | 1 | 2227 | 8743 | Engine HW
Ambient air pressure over range | P2229 | 108 | 3 | M1 | n | Comprehensive | No group | None | 3 | 1 | 1083 | 1 | 2229 | 8745 | Engine HW
Ambient air pressure under range | P2228 | 108 | 4 | M1 | n | Comprehensive | No group | None | 3 | 1 | 1084 | 1 | 2228 | 8744 | Engine HW
Ambient air pressure out of range at powerup | P2226 | 108 | 2 | M2 | n | Comprehensive | No group | None | 3 | 1 | 1082 | 1 | 2226 | 8742 | Engine HW
Ambient air temperature rate of change fault | P0071 | 171 | 10 | N2 | n | Comprehensive | No group | None | 3 | 1 | 17110 | 1 | 0071 | 113 | Engine HW
Ambient air temperature over range | P0073 | 171 | 3 | M1 | n | Comprehensive | No group | None | 3 | 1 | 1713 | 1 | 0073 | 115 | CAN simulated | Provided by Tx_Ambient_cond_NA
Ambient air temperature under range | P0072 | 171 | 4 | M1 | n | Comprehensive | No group | None | 3 | 1 | 1714 | 1 | 0072 | 114 | CAN simulated | Provided by Tx_Ambient_cond_NA
Egr / Egr cooler temperature High warning | P1457 | 412 | 16 | N2 | n | Egr | No group | None | 3 | 1 | 41216 | 1 | 1457 | 5207 | Engine HW
Egr Valve Leakage warning | P0488 | 27 | 20 | N2 | n | Egr | No group | None | 3 | 1 | 2720 | 1 | 0488 | 1160 | Engine HW
Turbo Speed Plausibility fault | P1235 | 103 | 2 | M2 | n | Boost | No group | None | 3 | 1 | 1032 | 1 | 1235 | 4661 | Engine HW
Venturi Delta Pressure Plausibility (Negative) fault | P040F | 411 | 21 | N2 | n | Egr | No group | None | 3 | 1 | 41121 | 1 | 040F | 1039 | Engine HW
Venturi Delta Pressure Plausibility (Positive) fault | P140F | 411 | 20 | N2 | n | Egr | No group | None | 3 | 1 | 41120 | 1 | 140F | 5135 | Engine HW
System battery voltage too high. | P0563 | 168 | 16 | M1 | n | Comprehensive | No group | None | 3 | 1 | 16816 | 1 | 0563 | 1379 | Engine HW
System battery voltage too low. | P0562 | 168 | 18 | M1 | n | Comprehensive | No group | None | 3 | 1 | 16818 | 1 | 0562 | 1378 | Engine HW
Bootstrap memory fault with code-ID application checksum | P1681 | 629 | 12 | M1 | n | Comprehensive | No group | None | 3 | 1 | 62912 | 7 | 1681 | 5761 | Engine SW
Bootstrap memory fault with application checksum | P1678 | 629 | 12 | M1 | n | Comprehensive | No group | None | 3 | 1 | 62912 | 7 | 1678 | 5752 | Engine SW
Bootstrap memory fault with bootstrap checksum | P1675 | 629 | 12 | M1 | n | Comprehensive | No group | None | 3 | 1 | 62912 | 7 | 1675 | 5749 | Engine SW
Bootstrap memory fault with CODE-ID | P1674 | 629 | 12 | M1 | n | Comprehensive | No group | None | 3 | 1 | 62912 | 7 | 1674 | 5748 | Engine SW
Bootstrap memory fault with FRC checksum | P1677 | 629 | 12 | M1 | n | Comprehensive | No group | None | 3 | 1 | 62912 | 7 | 1677 | 5751 | Engine SW
Bootstrap memory fault with MPI checksum | P1676 | 629 | 12 | M1 | n | Comprehensive | No group | None | 3 | 1 | 62912 | 7 | 1676 | 5750 | Engine SW
Bootstrap memory fault application not present | P1602 | 629 | 12 | M1 | n | Comprehensive | No group | None | 3 | 1 | 62912 | 7 | 1602 | 5634 | Engine SW
BPV position control fault | P0027 | 5625 | 11 | N2 | n | Comprehensive | No group | None | 3 | 1 | 562511 | 1 | 0027 | 39 | Engine HW
BPV Power supply fault | P1027 | 5628 | 5 | N2 | n | Comprehensive | No group | None | 3 | 1 | 56285 | 1 | 1027 | 4135 | Engine HW
BPV sensor position out of range high fault | P0080 | 649 | 3 | N2 | n | Comprehensive | No group | None | 3 | 1 | 6493 | 2 | 0080 | 128 | Engine HW
BPV sensor position out of range low fault | P0079 | 649 | 4 | N2 | n | Comprehensive | No group | None | 3 | 1 | 6494 | 2 | 0079 | 121 | Engine HW
Calibration data area checksum failure | P1679 | 629 | 13 | M1 | n | Comprehensive | No group | None | 3 | 1 | 62913 | 2 | 1679 | 5753 | Engine SW
Cam sensor signal not present or not plausible (assumed that crank sensor has previously established sync) | P0340 | 723 | 11 | M1 | n | Fuel | No group | None | 3 | 1 | 72311 | 1 | 0340 | 832 | Engine HW
Cam sensor signal not in sync with engine position | P0016 | 723 | 8 | M1 | n | Fuel | No group | None | 3 | 1 | 7238 | 1 | 0016 | 22 | Engine HW
Hardware or software fault on CAN1 bus | U0011 | 639 | 11 | N2 | n | Comprehensive | No group | None | 3 | 1 | 63911 | 4 | C011 | 49169 | Not used
Hardware or software fault on CAN2 bus | U1011 | 1231 | 2 | M1 + R1 | n | Comprehensive | No group | None | 3 | 1 | 12312 | 1 | D011 | 53265 | Engine HW
Hardware or software fault on CAN3 bus | U1014 | 1235 | 2 | M1 | n | Comprehensive | No group | None | 3 | 1 | 12352 | 3 | D014 | 53268 | Engine HW
Hardware or software fault on CAN4 bus | U1015 | 1668 | 2 | M1 | n | Comprehensive | No group | None | 3 | 1 | 16682 | 1 | D015 | 53269 | Engine HW
CCV inlet temperature sensor over range | P140D | 1385 | 3 | N2 | n | Crankcase | No group | None | 3 | 1 | 13853 | 1 | 140D | 5133 | Not used
CCV inlet temperature sensor under range | P140C | 1385 | 4 | N2 | n | Crankcase | No group | None | 3 | 1 | 13854 | 1 | 140C | 5132 | Not used
CCV outlet temperature sensor over range | P141D | 1386 | 3 | N2 | n | Crankcase | No group | None | 3 | 1 | 13863 | 1 | 141D | 5149 | Not used
CCV outlet temperature sensor under range | P141C | 1386 | 4 | N2 | n | Crankcase | No group | None | 3 | 1 | 13864 | 1 | 141C | 5148 | Not used
Crankcase Oil Mist Separator rotor overspeed | P153C | 1078 | 3 | M2 | n | Comprehensive | No group | None | 3 | 1 | 10783 | 1 | 153C | 5436 | Engine HW
Crankcase Oil Mist Separator rotor underspeed | P153B | 1078 | 4 | M2 | n | Comprehensive | No group | None | 3 | 1 | 10784 | 1 | 153B | 5435 | Engine HW
Clutch switch plausible fault | P0830 | 598 | 11 | N2 | n | Comprehensive | No group | None | 3 | 1 | 59811 | 1 | 0830 | 2096 | Not used
Coolant Level Low warning | P1560 | 111 | 18 | N1 | n | Cooling | No group | None | 3 | 1 | 11118 | 1 | 1560 | 5472 | Vehicle | not connected in Test Cell
Coolant Level Sensor Plausibility fault | P1556 | 111 | 11 | N2 | n | Cooling | No group | None | 3 | 1 | 11111 | 1 | 1556 | 5462 | Vehicle | not connected in Test Cell
Coolant Level Too Low warning | P2560 | 111 | 1 | R1 | n | Cooling | No group | None | 3 | 1 | 1111 | 1 | 2560 | 9568 | Vehicle | not connected in Test Cell
Coolant level sensor over range one | P2559 | 111 | 3 | A1 | n | Cooling | No group | None | 3 | 1 | 1113 | 2 | 2559 | 9561 | Vehicle | not connected in Test Cell
Coolant level sensor under range one | P2558 | 111 | 4 | A1 | n | Cooling | No group | None | 3 | 1 | 1114 | 2 | 2558 | 9560 | Vehicle | not connected in Test Cell
Coolant level sensor over range two | P1559 | 111 | 3 | N2 | n | Cooling | No group | None | 3 | 1 | 1113 | 2 | 1559 | 5465 | Vehicle | not connected in Test Cell
Coolant level sensor under range two | P1558 | 111 | 4 | N2 | n | Cooling | No group | None | 3 | 1 | 1114 | 2 | 1558 | 5464 | Vehicle | not connected in Test Cell
Coolant temp sensor rate of change fault | P0116 | 110 | 10 | N2 | n | Cooling | No group | None | 3 | 1 | 11010 | 1 | 0116 | 278 | Engine HW
Coolant temp high warning level | P1115 | 110 | 16 | M1 | n | Cooling | No group | None | 3 | 1 | 11016 | 1 | 1115 | 4373 | Engine HW
Coolant temp sensor over range | P0118 | 110 | 3 | M1 | n | Cooling | No group | None | 3 | 1 | 1103 | 1 | 0118 | 280 | Engine HW
Coolant temp sensor under range | P0117 | 110 | 4 | M1 | n | Cooling | No group | None | 3 | 1 | 1104 | 1 | 0117 | 279 | Engine HW
Coolant Thermostat (Coolant Temperature Below Thermostat Regulating Temperature) | P0128 | 110 | 18 | N2 | n | Cooling | No group | None | 3 | 1 | 11018 | 1 | 0128 | 296 | Engine HW
Coolant temp out of range at powerup | P0115 | 110 | 2 | M2 | n | Cooling | No group | None | 3 | 1 | 1102 | 1 | 0115 | 277 | Engine HW
Coolant temp too high warning level | P0217 | 110 | 0 | R1 | y | Cooling | No group | None | 3 | 1 | 1100 | 1 | 0217 | 535 | Engine HW
Coolant temperature for water pump out of range high | P2185 | 4076 | 3 | N2 | n | Cooling | No group | None | 3 | 1 | 40763 | 1 | 2185 | 8581 | Not used
Coolant temperature for water pump out of range low | P2184 | 4076 | 4 | N2 | n | Cooling | No group | None | 3 | 1 | 40764 | 1 | 2184 | 8580 | Not used
CPM Engine coolant temperature | P2183 | 110 | 12 | N2 | n | Cooling | No group | None | 3 | 1 | 11012 | 1 | 2183 | 8579 | Engine HW
EGR ouput temperature differs from the predicted EGR temperature | P1458 | 4752 | 20 | M2 | n | Egr | No group | Egr | 3 | 1 | 475220 | 1 | 1458 | 5208 | Engine SW
Intake air cooling temperature out of range | P1110 | 2630 | 12 | M2 | n | Boost | No group | Boost | 3 | 1 | 263012 | 1 | 1110 | 4368 | Engine HW
CPM warm-up temperature out of range | P2181 | 1659 | 7 | M2 | n | Cooling | No group | None | 3 | 1 | 16597 | 1 | 2181 | 8577 | Engine SW
Fault on the engine controller CPU watchdog | P060A | 629 | 9 | M1 + R1 | n | Comprehensive | No group | None | 3 | 1 | 6299 | 1 | 060A | 1546 | Engine SW
Crank sensor signal not present or not plausible | P0335 | 190 | 2 | M1 | n | Fuel | No group | None | 3 | 1 | 1902 | 1 | 0335 | 821 | Engine HW
Crank sensor signal not in sync with engine position | P0017 | 190 | 8 | M1 | n | Fuel | No group | None | 3 | 1 | 1908 | 2 | 0017 | 23 | Engine HW
Increase in combustion in cylinder 1 relative to the others. | P1263 | 651 | 16 | M1 | n | Fuel | No group | Fuel system | 3 | 1 | 65116 | 1 | 1263 | 4707 | Engine HW
Increase in combustion in cylinder 5 relative to the others. | P1275 | 655 | 16 | M1 | n | Fuel | No group | Fuel system | 3 | 1 | 65516 | 1 | 1275 | 4725 | Engine HW
Increase in combustion in cylinder 3 relative to the others. | P1269 | 653 | 16 | M1 | n | Fuel | No group | Fuel system | 3 | 1 | 65316 | 1 | 1269 | 4713 | Engine HW
Increase in combustion in cylinder 6 relative to the others. | P1278 | 656 | 16 | M1 | n | Fuel | No group | Fuel system | 3 | 1 | 65616 | 1 | 1278 | 4728 | Engine HW
Increase in combustion in cylinder 2 relative to the others. | P1266 | 652 | 16 | M1 | n | Fuel | No group | Fuel system | 3 | 1 | 65216 | 1 | 1266 | 4710 | Engine HW
Increase in combustion in cylinder 4 relative to the others. | P1272 | 654 | 16 | M1 | n | Fuel | No group | Fuel system | 3 | 1 | 65416 | 1 | 1272 | 4722 | Engine HW
Decrease in combustion in cylinder 1 relative to the others without causing complete failure | P0263 | 651 | 18 | M1 | n | Fuel | No group | Fuel system | 3 | 1 | 65118 | 1 | 0263 | 611 | Engine HW
Decrease in combustion in cylinder 5 relative to the others without causing complete failure | P0275 | 655 | 18 | M1 | n | Fuel | No group | Fuel system | 3 | 1 | 65518 | 1 | 0275 | 629 | Engine HW
Decrease in combustion in cylinder 3 relative to the others without causing complete failure | P0269 | 653 | 18 | M1 | n | Fuel | No group | Fuel system | 3 | 1 | 65318 | 1 | 0269 | 617 | Engine HW
Decrease in combustion in cylinder 6 relative to the others without causing complete failure | P0278 | 656 | 18 | M1 | n | Fuel | No group | Fuel system | 3 | 1 | 65618 | 1 | 0278 | 632 | Engine HW
Decrease in combustion in cylinder 2 relative to the others without causing complete failure | P0266 | 652 | 18 | M1 | n | Fuel | No group | Fuel system | 3 | 1 | 65218 | 1 | 0266 | 614 | Engine HW
Decrease in combustion in cylinder 4 relative to the others without causing complete failure | P0272 | 654 | 18 | M1 | n | Fuel | No group | Fuel system | 3 | 1 | 65418 | 1 | 0272 | 626 | Engine HW
Major decrease in combustion in cylinder 1 relative to the others. | P0301 | 1323 | 1 | M1 | n | Fuel | No group | Misfire | 3 | 2 | 13231 | 1 | 0301 | 769 | Engine HW
Major decrease in combustion in cylinder 5 relative to the others. | P0305 | 1327 | 1 | M1 | n | Fuel | No group | Misfire | 3 | 2 | 13271 | 1 | 0305 | 773 | Engine HW
Major decrease in combustion in cylinder 3 relative to the others. | P0303 | 1325 | 1 | M1 | n | Fuel | No group | Misfire | 3 | 2 | 13251 | 1 | 0303 | 771 | Engine HW
Major decrease in combustion in cylinder 6 relative to the others. | P0306 | 1328 | 1 | M1 | n | Fuel | No group | Misfire | 3 | 2 | 13281 | 1 | 0306 | 774 | Engine HW
Major decrease in combustion in cylinder 2 relative to the others. | P0302 | 1324 | 1 | M1 | n | Fuel | No group | Misfire | 3 | 2 | 13241 | 1 | 0302 | 770 | Engine HW
Major decrease in combustion in cylinder 4 relative to the others. | P0304 | 1326 | 1 | M1 | n | Fuel | No group | Misfire | 3 | 2 | 13261 | 1 | 0304 | 772 | Engine HW
Combustion fault diagnosed by CSID module | P1300 | 3052 | 13 | N2 | n | Fuel | No group | None | 3 | 1 | 305213 | 1 | 1300 | 4864 | Engine SW
CSID_Norm_rpm_offset_learned is out of range for the reference injector | P0315 | 3052 | 2 | N2 | n | Fuel | No group | Misfire | 3 | 1 | 30522 | 1 | 0315 | 789 | Engine HW
Customer data area checksum failure | P1601 | 629 | 13 | M1 | n | Comprehensive | No group | None | 3 | 1 | 62913 | 2 | 1601 | 5633 | Engine SW
EGR failure detected causing fuel derate | P1495 | 1787 | 11 | A1 | n | Engine protection | No group | None | 3 | 1 | 178711 | 3 | 1495 | 5269 | Engine SW
EGTS_DOC_IN_OOR_HI_ERR | P3750 | 4765 | 3 | M1 | n | NMHC | No group | None | 3 | 1 | 47653 | 1 | 3750 | 14160 | Aftertreatment | When a low-rate occurs, all values are set to TEST_DISABLED_BY_FAULT_CPV (No reaction from Fault Manager is needed, Ratio Monitoring receives F_DIFM_Tgid_xxx_diag_disabled as TRUE and disables the incrementing of the numerator and denominator for that fau
EGTS_DOC_IN_OOR_LO_ERR | P3751 | 4765 | 4 | M1 | n | NMHC | No group | None | 3 | 1 | 47654 | 1 | 3751 | 14161 | Aftertreatment
DOC_IN_IR_DELTAT_ERR | P3752 | 4765 | 2 | M2 | n | NMHC | No group | None | 3 | 1 | 47652 | 1 | 3752 | 14162 | Aftertreatment
EGTS_DOC_OUT_OOR_HI_ERR | P3753 | 4766 | 3 | M1 | n | NMHC | No group | None | 3 | 1 | 47663 | 1 | 3753 | 14163 | Aftertreatment
EGTS_DOC_OUT_OOR_LO_ERR | P3754 | 4766 | 4 | M1 | n | NMHC | No group | None | 3 | 1 | 47664 | 1 | 3754 | 14164 | Aftertreatment
DOC_OUT_IR_DELTAT_ERR | P3755 | 4766 | 2 | M2 | n | NMHC | No group | None | 3 | 1 | 47662 | 1 | 3755 | 14165 | Aftertreatment
EGTS_DPF_OUT_OOR_HI_ERR | P3756 | 3246 | 3 | M1 | n | PM filter | No group | None | 3 | 1 | 32463 | 1 | 3756 | 14166 | Aftertreatment
EGTS_DPF_OUT_OOR_LO_ERR | P3757 | 3246 | 4 | M1 | n | PM filter | No group | None | 3 | 1 | 32464 | 1 | 3757 | 14167 | Aftertreatment
DPF_OUT_IR_DELTAT_ERR | P3758 | 3246 | 2 | M2 | n | PM filter | No group | None | 3 | 1 | 32462 | 1 | 3758 | 14168 | Aftertreatment
PM_OUT_HTR_HIGH_ERR | P3759 | 5747 | 3 | N2 | n | PM filter | No group | None | 3 | 1 | 57473 | 1 | 3759 | 14169 | Aftertreatment
PM_OUT_HTR_LOW_ERR | P3760 | 5747 | 1 | N2 | n | PM filter | No group | None | 3 | 1 | 57471 | 1 | 3760 | 14176 | Aftertreatment
PM_OUT_REACT_TOO_LONG_ERR | P3761 | 5747 | 10 | N2 | n | PM filter | No group | None | 3 | 1 | 574710 | 1 | 3761 | 14177 | Aftertreatment
DPF_DELTAP_OOR_HI_ERR | P3762 | 3251 | 3 | M1 | n | PM filter | No group | None | 3 | 1 | 32513 | 1 | 3762 | 14178 | Aftertreatment
DPF_DELTAP_OOR_LO_ERR | P3763 | 3251 | 4 | M1 | n | PM filter | No group | None | 3 | 1 | 32514 | 1 | 3763 | 14179 | Aftertreatment
DPF_DELTAP_KEYON_ERR | P3764 | 3251 | 2 | M2 | n | PM filter | No group | None | 3 | 1 | 32512 | 1 | 3764 | 14180 | Aftertreatment
DPF_DELTAP_DITHER_ERR | P3765 | 3251 | 10 | M2 | n | PM filter | No group | PM filter | 3 | 1 | 325110 | 1 | 3765 | 14181 | Aftertreatment
DPF_OUTP_OOR_HI_ERR | P3766 | 3610 | 3 | M1 | n | PM filter | No group | None | 3 | 1 | 36103 | 1 | 3766 | 14182 | Aftertreatment
DPF_OUTP_OOR_LO_ERR | P3767 | 3610 | 4 | M1 | n | PM filter | No group | None | 3 | 1 | 36104 | 1 | 3767 | 14183 | Aftertreatment
DPF_OUTP_KEYON_ERR | P3768 | 3610 | 2 | M2 | n | NMHC | No group | None | 3 | 1 | 36102 | 1 | 3768 | 14184 | Aftertreatment
DPF_OUTP_DITHER_ERR | P3769 | 3610 | 10 | M2 | n | NMHC | No group | None | 3 | 1 | 361010 | 1 | 3769 | 14185 | Aftertreatment
DPF_OUTP_HIGH_ERR | P3770 | 3610 | 16 | M2 | n | NMHC | No group | None | 3 | 1 | 361016 | 1 | 3770 | 14192 | Aftertreatment
PM_OUT_OOR_HI_ERR | P3771 | 5741 | 3 | N2 | n | NMHC | No group | None | 3 | 1 | 57413 | 1 | 3771 | 14193 | Aftertreatment
PM_OUT_OOR_LO_ERR | P3772 | 5741 | 4 | N2 | n | NMHC | No group | None | 3 | 1 | 57414 | 1 | 3772 | 14194 | Aftertreatment
SCR_CTRL_INNER_LOOP_USEDUP_ERR | P3773 | 4339 | 2 | M2 | n | NMHC | No group | None | 3 | 1 | 43392 | 1 | 3773 | 14195 | Aftertreatment
SCR_CTRL_OUTER_LOOP_USEDUP_ERR | P3774 | 4339 | 9 | M2 | n | NMHC | No group | None | 3 | 1 | 43399 | 1 | 3774 | 14196 | Aftertreatment
REAGENT_CONSUMPTION_ERR | P3775 | 5839 | 31 | N2 | n | NMHC | No group | None | 3 | 1 | 583931 | 1 | 3775 | 14197 | Aftertreatment
DOC_NMHC_LOW_EFF_ERR | P3776 | 5298 | 18 | M1 | n | PM filter | No group | PM filter | 3 | 1 | 529818 | 1 | 3776 | 14198 | Aftertreatment
SCR_CTRL_ADAPTATION_USEDUP_ERR | P3777 | 4339 | 11 | N2 | n | PM filter | No group | None | 3 | 1 | 433911 | 1 | 3777 | 14199 | Aftertreatment
DOC_NOT_PRESENT_ERR | P3778 | 4796 | 31 | M1 | n | PM filter | No group | NMHC | 3 | 1 | 479631 | 1 | 3778 | 14200 | Aftertreatment
DOC_OUT_OVERTEMP_ERR | P3779 | 4766 | 15 | N1 | n | PM filter | No group | None | 3 | 1 | 476615 | 1 | 3779 | 14201 | Aftertreatment
DOC_SEVERE_TMPTR_LATCHED_ERR | P3780 | 4766 | 0 | R1 | n | PM filter | No group | None | 3 | 1 | 47660 | 1 | 3780 | 14208 | Aftertreatment
DOC_IN_NR_SEVERE_TMPTR_ERR | P3781 | 4765 | 16 | R1 | n | PM filter | No group | None | 3 | 1 | 476516 | 1 | 3781 | 14209 | Aftertreatment
DOC_OUT_NR_SEVERE_TMPTR_ERR | P3782 | 4766 | 16 | R1 | n | PM filter | No group | None | 3 | 1 | 476616 | 2 | 3782 | 14210 | Aftertreatment
DOC_DELTA_NR_SEVERE_TMPTR_ERR | P3783 | 4766 | 16 | R1 | n | PM filter | No group | None | 3 | 1 | 476616 | 2 | 3783 | 14211 | Aftertreatment
RSRVD | P3784 | 0 | 0 | N2 | n | PM filter | No group | None | 3 | 1 | 00 | 7 | 3784 | 14212 | Aftertreatment
RSRVD | P3785 | 0 | 0 | N2 | n | PM filter | No group | None | 3 | 1 | 00 | 7 | 3785 | 14213 | Aftertreatment
PID_SLIP_USEDUP_ERR | P3786 | 5298 | 17 | M1 | n | PM filter | No group | None | 3 | 1 | 529817 | 1 | 3786 | 14214 | Aftertreatment
DOSER_USEDUP_DFM_ERR | P3787 | 3556 | 18 | M1 | n | PM filter | No group | None | 3 | 1 | 355618 | 1 | 3787 | 14215 | Aftertreatment
DPF_FILTRATION_EFF_ERR | P3788 | 3936 | 18 | M1 | n | PM filter | No group | PM filter | 3 | 1 | 393618 | 1 | 3788 | 14216 | Aftertreatment
DPF_SEVERE_TMPTR_LATCHED_ERR | P3789 | 3246 | 0 | R1 | n | PM filter | No group | None | 3 | 1 | 32460 | 1 | 3789 | 14217 | Aftertreatment
DPF_NOT_PRESENT_ERR | P3790 | 4795 | 31 | M1 | n | PM filter | No group | PM filter | 3 | 1 | 479531 | 1 | 3790 | 14224 | Aftertreatment
DPF_TOO_FREQUENT_REGEN_ERR | P3791 | 5397 | 31 | M1 | n | PM filter | No group | PM filter | 3 | 1 | 539731 | 1 | 3791 | 14225 | Aftertreatment
DPF_OUT_OVERTEMP_ERR | P3792 | 3246 | 15 | A1 | n | PM filter | No group | None | 3 | 1 | 324615 | 1 | 3792 | 14226 | Aftertreatment
DPF_OUT_NR_SEVERE_TMPTR_ERR | P3793 | 3246 | 16 | R1 | n | PM filter | No group | None | 3 | 1 | 324616 | 2 | 3793 | 14227 | Aftertreatment
DPF_DELTAP_HIGH_ERR | P3794 | 3251 | 11 | M2 | n | PM filter | No group | None | 3 | 1 | 325111 | 1 | 3794 | 14228 | Aftertreatment
DPF_DELTA_NR_SEVERE_TMPTR_ERR | P3795 | 3246 | 16 | R1 | n | PM filter | No group | None | 3 | 1 | 324616 | 2 | 3795 | 14229 | Aftertreatment
DPF_SOOT_LOAD_SEVERE_ERR | P3796 | 3251 | 0 | M1 + R1 | n | SCR catalyst | No group | PM filter | 0 | 1 | 32510 | 1 | 3796 | 14230 | Aftertreatment
DPF_SOOT_LOAD_MEDIUM_ERR | P3797 | 3251 | 15 | N1 | n | SCR catalyst | No group | None | 0 | 1 | 325115 | 1 | 3797 | 14231 | Aftertreatment
DPF_SOOT_LOAD_HI_ERR | P3798 | 3251 | 16 | M1 | n | SCR catalyst | No group | None | 0 | 1 | 325116 | 1 | 3798 | 14232 | Aftertreatment
DPF_CLOSED_LOOP_ERR | P3799 | 3750 | 31 | M2 | n | SCR catalyst | No group | None | 3 | 1 | 375031 | 1 | 3799 | 14233 | Aftertreatment
DPF_INCOMPLETE_REGEN_ERR | P3800 | 5319 | 31 | M1 | n | SCR catalyst | No group | PM filter | 3 | 1 | 531931 | 1 | 3800 | 14336 | Aftertreatment
INHIBIT_SWITCH_HI_SOOT_ERR | P3801 | 3703 | 31 | N1 | n | SCR catalyst | No group | None | 3 | 1 | 370331 | 2 | 3801 | 14337 | Aftertreatment
DPF_DESTROYED_ERR | P3802 | 3936 | 7 | N1 | y | SCR catalyst | No group | None | 3 | 1 | 39367 | 1 | 3802 | 14338 | Aftertreatment
PM_OUT_HTR_LS_STG_ERR | P3803 | 5747 | 4 | N2 | n | SCR catalyst | No group | None | 3 | 1 | 57474 | 1 | 3803 | 14339 | Aftertreatment
INHIBIT_SWITCH_TIMED_REGEN_ERR | P3804 | 3703 | 31 | N1 | n | Exhaust gas | No group | None | 3 | 1 | 370331 | 2 | 3804 | 14340 | Aftertreatment
TIMED_REGEN_TIMEOUT_ERR | P3805 | 3713 | 31 | N1 | n | Exhaust gas | No group | None | 3 | 1 | 371331 | 1 | 3805 | 14341 | Aftertreatment
INHIBIT_SWITCH_RAT_ERR | P3806 | 3695 | 18 | M1 | n | Exhaust gas | No group | None | 3 | 1 | 369518 | 1 | 3806 | 14342 | Aftertreatment
INEFF_STAT_REGEN_ERR | P3807 | 5298 | 11 | N1 | n | Exhaust gas | No group | None | 3 | 1 | 529811 | 1 | 3807 | 14343 | Aftertreatment
EGTS_SCR_T1_OOR_HI_ERR | P3808 | 4360 | 3 | M1 | n | Exhaust gas | No group | None | 3 | 1 | 43603 | 1 | 3808 | 14344 | Aftertreatment
EGTS_SCR_T1_OOR_LO_ERR | P3809 | 4360 | 4 | M1 | n | Exhaust gas | No group | None | 3 | 1 | 43604 | 1 | 3809 | 14345 | Aftertreatment
SCR_T1_IR_DELTAT_ERR | P3810 | 4360 | 2 | M2 | n | Exhaust gas | No group | None | 3 | 1 | 43602 | 1 | 3810 | 14352 | Aftertreatment
NH3_SENSOR_INRANGE_HI_ERR | P3811 | 5848 | 16 | N2 | n | Exhaust gas | No group | None | 3 | 1 | 584816 | 1 | 3811 | 14353 | Aftertreatment
EGTS_SCR_OUT_OOR_HI_ERR | P3812 | 4363 | 3 | M1 | n | Exhaust gas | No group | None | 3 | 1 | 43633 | 1 | 3812 | 14354 | Aftertreatment
EGTS_SCR_OUT_OOR_LO_ERR | P3813 | 4363 | 4 | M1 | n | Exhaust gas | No group | None | 3 | 1 | 43634 | 1 | 3813 | 14355 | Aftertreatment
SCR_OUT_IR_DELTAT_ERR | P3814 | 4363 | 11 | M2 | n | SCR catalyst | No group | None | 3 | 1 | 436311 | 1 | 3814 | 14356 | Aftertreatment
NH3_SENSOR_INRANGE_LO_ERR | P3815 | 5848 | 21 | N2 | n | SCR catalyst | No group | None | 3 | 1 | 584821 | 1 | 3815 | 14357 | Aftertreatment
SCR_IR_DELTAT_ERR | P3816 | 4360 | 11 | M2 | n | SCR catalyst | No group | None | 3 | 1 | 436011 | 1 | 3816 | 14358 | Aftertreatment
SCR_CAT_SEVERE_TMPTR_ERR | P3817 | 4363 | 0 | R1 | n | SCR catalyst | No group | None | 3 | 1 | 43630 | 2 | 3817 | 14359 | Aftertreatment
SCR_CAT_EFFICIENCY_DEGRADED_ERR | P3818 | 4364 | 18 | M1 | n | SCR catalyst | No group | NOx catalyst | 3 | 1 | 436418 | 1 | 3818 | 14360 | Aftertreatment
SCR_SYS_EFF_STAT_PERF_ERR | P3819 | 4364 | 14 | N1 | n | SCR catalyst | No group | None | 3 | 1 | 436414 | 1 | 3819 | 14361 | Aftertreatment
SCR_DOSING_EFF_STAT_PERF_ERR | P3820 | 3828 | 21 | N1 | n | SCR catalyst | No group | None | 3 | 1 | 382821 | 1 | 3820 | 14368 | Aftertreatment
SCR_NH3_SENS_STAT_PERF_ERR | P3821 | 5848 | 20 | N1 | n | SCR catalyst | No group | None | 3 | 1 | 584820 | 1 | 3821 | 14369 | Aftertreatment
UQS_LOW_CONC_ERR | P3822 | 3516 | 18 | N2 | n | SCR catalyst | No group | None | 3 | 1 | 351618 | 1 | 3822 | 14370 | Aftertreatment
UQS_VERY_LOW_CONC_ERR | P3823 | 3516 | 1 | N2 | n | SCR catalyst | No group | None | 3 | 1 | 35161 | 1 | 3823 | 14371 | Aftertreatment
UQS_HIGH_CONC_ERR | P3824 | 3516 | 0 | N2 | n | SCR catalyst | No group | None | 3 | 1 | 35160 | 1 | 3824 | 14372 | Aftertreatment
SCR_IN_NR_SEVERE_TMPTR_ERR | P3825 | 4360 | 16 | R1 | n | SCR catalyst | No group | None | 3 | 1 | 436016 | 1 | 3825 | 14373 | Aftertreatment
SCR_OUT_NR_SEVERE_TMPTR_ERR | P3826 | 4363 | 16 | R1 | n | SCR catalyst | No group | None | 3 | 1 | 436316 | 1 | 3826 | 14374 | Aftertreatment
SCR_IN_SEVERE_TMPTR_ERR | P3827 | 4360 | 0 | R1 | n | SCR catalyst | No group | None | 3 | 1 | 43600 | 1 | 3827 | 14375 | Aftertreatment
SCR_OUT_SEVERE_TMPTR_ERR | P3828 | 4363 | 0 | R1 | n | SCR catalyst | No group | None | 3 | 1 | 43630 | 2 | 3828 | 14376 | Aftertreatment
UREA_TANKLVL_PERSIST_NO_VALUE_ERR | P3829 | 1761 | 2 | N2 | n | SCR catalyst | No group | None | 3 | 1 | 17612 | 1 | 3829 | 14377 | Aftertreatment
SCR_CATALYST_SYSTEM_MISSING_ERR | P3830 | 4794 | 31 | M1 | n | PM filter | No group | NOx catalyst | 3 | 1 | 479431 | 1 | 3830 | 14384 | Aftertreatment
DOSER_FSOV_PWM_LOW_ERR | P3831 | 3482 | 4 | M1 | n | PM filter | No group | None | 3 | 1 | 34824 | 1 | 3831 | 14385 | Aftertreatment
DOSER_FSOV_PWM_HIGH_ERR | P3832 | 3482 | 3 | M1 | n | PM filter | No group | None | 3 | 1 | 34823 | 1 | 3832 | 14386 | Aftertreatment
DOSER_INJ_ELEC_ERR | P3833 | 3556 | 5 | M1 | n | PM filter | No group | None | 3 | 1 | 35565 | 1 | 3833 | 14387 | Aftertreatment
DFSOV_LEAK_DOSER_FTP_ERR | P3834 | 3482 | 2 | M1 | n | PM filter | No group | None | 3 | 1 | 34822 | 1 | 3834 | 14388 | Aftertreatment
DFSOV_FTO_ERR | P3835 | 3482 | 7 | M1 | n | PM filter | No group | None | 3 | 1 | 34827 | 1 | 3835 | 14389 | Aftertreatment
HC_DOSER_SYS_LEAK_ERR | P3836 | 3556 | 2 | M1 | n | PM filter | No group | None | 3 | 1 | 35562 | 1 | 3836 | 14390 | Aftertreatment
HC_DOSER_FUEL_RESTRICT_ERR | P3837 | 3480 | 17 | N1 | n | PM filter | No group | None | 3 | 1 | 348017 | 1 | 3837 | 14391 | Aftertreatment
HC_DOSERP_INRANGE_ERR | P3838 | 3480 | 2 | M1 | n | PM filter | No group | None | 3 | 1 | 34802 | 1 | 3838 | 14392 | Aftertreatment
HC_DOSERP_OOR_HI_ERR | P3839 | 3480 | 3 | M1 | n | PM filter | No group | None | 3 | 1 | 34803 | 1 | 3839 | 14393 | Aftertreatment
HC_DOSERP_OOR_LO_ERR | P3840 | 3480 | 4 | M1 | n | PM filter | No group | None | 3 | 1 | 34804 | 1 | 3840 | 14400 | Aftertreatment
ASOV_FTO_ERR | P3841 | 3490 | 7 | M1 | n | PM filter | No group | None | 3 | 1 | 34907 | 1 | 3841 | 14401 | Aftertreatment
DOSER_ASOV_PWM_LOW_ERR | P3842 | 3490 | 4 | M1 | n | PM filter | No group | None | 3 | 1 | 34904 | 1 | 3842 | 14402 | Aftertreatment
DOSER_ASOV_PWM_HIGH_ERR | P3843 | 3490 | 3 | M1 | n | Comprehensive | No group | None | 3 | 1 | 34903 | 1 | 3843 | 14403 | Aftertreatment
UREA_DOSER_INJ_ELEC_ERR | P3844 | 5394 | 5 | M1 | n | Comprehensive | No group | None | 3 | 1 | 53945 | 1 | 3844 | 14404 | Aftertreatment
UDD_FCV_LOW_ERR | P3845 | 4376 | 4 | M1 | n | Comprehensive | No group | None | 3 | 1 | 43764 | 1 | 3845 | 14405 | Aftertreatment
UDD_FCV_HIGH_ERR | P3846 | 4376 | 3 | M1 | n | Comprehensive | No group | None | 3 | 1 | 43763 | 1 | 3846 | 14406 | Aftertreatment
UREAPUMPP_OOR_HI_ERR | P3847 | 4334 | 3 | M1 | n | Comprehensive | No group | None | 3 | 1 | 43343 | 1 | 3847 | 14407 | Aftertreatment
UREAPUMPP_OOR_LO_ERR | P3848 | 4334 | 4 | M1 | n | Comprehensive | No group | None | 3 | 1 | 43344 | 1 | 3848 | 14408 | Aftertreatment
UREASUPPT1_INVALID_SYNC_ERR | P3849 | 3361 | 9 | M1 | n | Comprehensive | No group | None | 3 | 1 | 33619 | 2 | 3849 | 14409 | Aftertreatment
UREASUPPT1_INVALID_DC_ERR | P3850 | 3361 | 8 | M1 | n | Comprehensive | No group | None | 3 | 1 | 33618 | 2 | 3850 | 14416 | Aftertreatment
UREASUPPT2_INVALID_SYNC_ERR | P3851 | 3361 | 9 | M1 | n | Comprehensive | No group | None | 3 | 1 | 33619 | 2 | 3851 | 14417 | Aftertreatment
UREASUPPT2_INVALID_DC_ERR | P3852 | 3361 | 8 | M1 | n | Comprehensive | No group | None | 3 | 1 | 33618 | 2 | 3852 | 14418 | Aftertreatment
UREA_SUPPUNIT_FAIL_TO_THAW_ERR | P3853 | 5745 | 18 | M2 | n | Comprehensive | No group | None | 3 | 1 | 574518 | 1 | 3853 | 14419 | Aftertreatment
UREASUPPT1_IR_STUCK_ERR | P3854 | 4337 | 10 | M2 | n | Comprehensive | No group | None | 3 | 1 | 433710 | 1 | 3854 | 14420 | Aftertreatment
UREASUPPT2_IR_STUCK_ERR | P3855 | 5798 | 10 | M2 | n | Comprehensive | No group | None | 3 | 1 | 579810 | 1 | 3855 | 14421 | Aftertreatment
UPPM_CTRL_TOOHIGH_ERR | P3856 | 4334 | 16 | M2 | n | Comprehensive | No group | None | 3 | 1 | 433416 | 1 | 3856 | 14422 | Aftertreatment
UPPM_CTRL_TOOLOW_ERR | P3857 | 4334 | 18 | M2 | n | Comprehensive | No group | None | 3 | 1 | 433418 | 1 | 3857 | 14423 | Aftertreatment
UPPM_FAIL2STBLZ_ERR | P3858 | 4334 | 11 | M2 | n | Comprehensive | No group | None | 3 | 1 | 433411 | 1 | 3858 | 14424 | Aftertreatment
UREA_DOSER_FUNC_RESPONSE_ERR | P3859 | 5394 | 7 | M2 | n | Comprehensive | No group | None | 3 | 1 | 53947 | 1 | 3859 | 14425 | Aftertreatment
UREASUPPT1_SENS_ERR | P3860 | 3361 | 2 | M1 | n | Comprehensive | No group | None | 3 | 1 | 33612 | 2 | 3860 | 14432 | Aftertreatment
UREASUPPT2_SENS_ERR | P3861 | 3361 | 2 | M1 | n | Comprehensive | No group | None | 3 | 1 | 33612 | 2 | 3861 | 14433 | Aftertreatment
ACM_ENGINE_DATA_TIMEOUT_ERR | P3862 | 609 | 9 | M1 | n | Comprehensive | No group | None | 3 | 1 | 6099 | 4 | 3862 | 14434 | Aftertreatment
ACM_NOX_IN_SENSOR_PWR_ERR | P3863 | 3218 | 2 | M1 | n | Comprehensive | No group | None | 3 | 1 | 32182 | 2 | 3863 | 14435 | Aftertreatment
ACM_NOX_IN_SENSOR_HTR_ERR | P3864 | 3216 | 3 | M1 | n | Comprehensive | No group | None | 3 | 1 | 32163 | 1 | 3864 | 14436 | Aftertreatment
ACM_NOX_IN_SENSOR_SIGNAL_ERR | P3865 | 3216 | 4 | M1 | n | Comprehensive | No group | None | 3 | 1 | 32164 | 1 | 3865 | 14437 | Aftertreatment
ACM_NOX_IN_SENSOR_TIMEOUT_ERR | P3866 | 3216 | 9 | M1 | n | Comprehensive | No group | None | 3 | 1 | 32169 | 2 | 3866 | 14438 | Aftertreatment
ACM_NOX_IN_SENSOR_HTR_RESP_ERR | P3867 | 5024 | 10 | M2 | n | Comprehensive | No group | Exhaust gas sensors | 3 | 1 | 502410 | 1 | 3867 | 14439 | Aftertreatment
ACM_NOX_IN_SENSOR_HTR_WARMUP_ERR | P3868 | 5024 | 11 | M2 | n | Comprehensive | No group | Exhaust gas sensors | 3 | 1 | 502411 | 1 | 3868 | 14440 | Aftertreatment
ACM_O2_IN_SENSOR_SIGNAL_ERR | P3869 | 3216 | 11 | M1 | n | Comprehensive | No group | None | 3 | 1 | 321611 | 1 | 3869 | 14441 | Aftertreatment
ACM_NOX_IN_SENSOR_VOLT_MISMATCH_ERR | P3870 | 3216 | 13 | M1 | n | Comprehensive | No group | None | 3 | 1 | 321613 | 1 | 3870 | 14448 | Aftertreatment
ACM_AT1IGC1_TIMEOUT_ERROR | P3871 | 3216 | 9 | M1 | n | Comprehensive | No group | None | 3 | 1 | 32169 | 2 | 3871 | 14449 | Aftertreatment
EGTS_SCR_CJ_TIMEOUT_ERR | P3872 | 5743 | 9 | M1 | n | Comprehensive | No group | None | 3 | 1 | 57439 | 2 | 3872 | 14450 | Aftertreatment
ACM_AT1OGC1_TIMEOUT_ERROR | P3873 | 3226 | 9 | M1 | n | Comprehensive | No group | None | 3 | 1 | 32269 | 2 | 3873 | 14451 | Aftertreatment
ACM_AT1_TRIEGTS_CJT_TIMEOUT_ERR | P3874 | 5742 | 10 | M1 | n | Comprehensive | No group | None | 3 | 1 | 574210 | 1 | 3874 | 14452 | Aftertreatment
ACM_PERSISTANT_DATA_LOST_ERR | P3875 | 609 | 12 | M1 | n | Comprehensive | No group | None | 3 | 1 | 60912 | 3 | 3875 | 14453 | Aftertreatment
ACM_INTERNAL_HARDWARE_ERR | P3876 | 609 | 12 | M1 | n | Comprehensive | No group | None | 3 | 1 | 60912 | 3 | 3876 | 14454 | Aftertreatment
ACM_NOX_IN_SENSOR_PERSIST_NOT_VALID_ERR | P3877 | 3216 | 12 | M2 | n | Comprehensive | No group | Exhaust gas sensors | 3 | 1 | 321612 | 1 | 3877 | 14455 | Aftertreatment
ACM_HC_DESORB_RQST_ERR | P3878 | 65303 | 11 | A1 | n | Comprehensive | No group | None | 3 | 1 | 6530311 | 1 | 3878 | 14456 | Aftertreatment
ACM_H2O_DESORB_RQST_ERR | P3879 | 65301 | 11 | N1 | n | Comprehensive | No group | None | 3 | 1 | 6530111 | 1 | 3879 | 14457 | Aftertreatment
ACM_HC_DESORB_DRIVE_AWAY_ERR | P3880 | 65302 | 11 | R1 | y | Comprehensive | No group | None | 3 | 1 | 6530211 | 1 | 3880 | 14464 | Aftertreatment
ACM_NOX_IN_PWR_INT_ERR | P3881 | 3218 | 2 | M2 | n | Comprehensive | No group | None | 3 | 1 | 32182 | 2 | 3881 | 14465 | Aftertreatment
BATTERY_VOLTAGE_HI_ERR | P3882 | 609 | 3 | M1 | n | Comprehensive | No group | None | 3 | 1 | 6093 | 1 | 3882 | 14466 | Aftertreatment
BATTERY_VOLTAGE_LO_ERR | P3883 | 609 | 4 | M1 | n | Comprehensive | No group | None | 3 | 1 | 6094 | 1 | 3883 | 14467 | Aftertreatment
ACM_SENSOR_SUPPLY_4_VOLTAGE_HI_ERR | P3884 | 3512 | 3 | M1 | n | Comprehensive | No group | None | 3 | 1 | 35123 | 3 | 3884 | 14468 | Aftertreatment
ACM_SENSOR_SUPPLY_4_VOLTAGE_LO_ERR | P3885 | 3512 | 4 | M1 | n | Comprehensive | No group | None | 3 | 1 | 35124 | 3 | 3885 | 14469 | Aftertreatment
ACM_SENSOR_SUPPLY_5_VOLTAGE_HI_ERR | P3886 | 3512 | 3 | M1 | n | Comprehensive | No group | None | 3 | 1 | 35123 | 3 | 3886 | 14470 | Aftertreatment
ACM_SENSOR_SUPPLY_5_VOLTAGE_LO_ERR | P3887 | 3512 | 4 | M1 | n | Comprehensive | No group | None | 3 | 1 | 35124 | 3 | 3887 | 14471 | Aftertreatment
ACM_SENSOR_SUPPLY_1_VOLTAGE_HI_ERR | P3888 | 3512 | 3 | M1 | n | Comprehensive | No group | None | 3 | 1 | 35123 | 3 | 3888 | 14472 | Aftertreatment
ACM_SENSOR_SUPPLY_1_VOLTAGE_LO_ERR | P3889 | 3512 | 4 | M1 | n | Comprehensive | No group | None | 3 | 1 | 35124 | 3 | 3889 | 14473 | Aftertreatment
UTDD_TANKHTR1_HIGH_ERR | P3890 | 3363 | 3 | M1 | n | Comprehensive | No group | None | 3 | 1 | 33633 | 1 | 3890 | 14480 | Aftertreatment
UTDD_TANKHTR1_LOW_ERR | P3891 | 3363 | 4 | M1 | n | Comprehensive | No group | None | 3 | 1 | 33634 | 1 | 3891 | 14481 | Aftertreatment
UREA_TANKHTR1_NO_INITIAL_TMPTR_RISE_ERR | P3892 | 3363 | 7 | M2 | n | Comprehensive | No group | None | 3 | 1 | 33637 | 1 | 3892 | 14482 | Aftertreatment
UREA_TANKLVL_OOR_HI_ERR | P3893 | 1761 | 3 | M1 | n | Comprehensive | No group | None | 3 | 1 | 17613 | 1 | 3893 | 14483 | Aftertreatment
UREA_TANKLVL_OOR_LO_ERR | P3894 | 1761 | 4 | M1 | n | Comprehensive | No group | None | 3 | 1 | 17614 | 1 | 3894 | 14484 | Aftertreatment
UREA_TANKT_OOR_HI_ERR | P3895 | 3031 | 3 | M1 | n | Comprehensive | No group | None | 3 | 1 | 30313 | 1 | 3895 | 14485 | Aftertreatment
PM_OUT_COOL_SIGNATURE_ERR | P3896 | 5741 | 2 | N2 | n | Comprehensive | No group | None | 3 | 1 | 57412 | 1 | 3896 | 14486 | Aftertreatment
AMOX_EFFICIENCY_DEGRADED_ERR | P3897 | 5302 | 18 | N2 | n | Comprehensive | No group | None | 3 | 1 | 530218 | 1 | 3897 | 14487 | Aftertreatment
UREA_TANKHTR1_FAIL_TO_THAW_ERR | P3898 | 3363 | 18 | M2 | n | Comprehensive | No group | None | 3 | 1 | 336318 | 1 | 3898 | 14488 | Aftertreatment
UREA_TANKT_IR_ERR | P3899 | 3031 | 2 | M2 | n | Comprehensive | No group | None | 3 | 1 | 30312 | 1 | 3899 | 14489 | Aftertreatment
UREA_TANKT_OOR_LO_ERR | P3900 | 3031 | 4 | M1 | n | Comprehensive | No group | None | 3 | 1 | 30314 | 1 | 3900 | 14592 | Aftertreatment
UPPM_INRANGE_ERR | P3901 | 4334 | 2 | M2 | n | Comprehensive | No group | None | 3 | 1 | 43342 | 1 | 3901 | 14593 | Aftertreatment
UDD_SU_HEATER_LOW_ERR | P3902 | 5746 | 4 | M1 | n | Comprehensive | No group | None | 3 | 1 | 57464 | 1 | 3902 | 14594 | Aftertreatment
UDD_SU_HEATER_HIGH_ERR | P3903 | 5746 | 3 | M1 | n | Comprehensive | No group | None | 3 | 1 | 57463 | 1 | 3903 | 14595 | Aftertreatment
UDD_PUMP_LOW_ERR | P3904 | 3361 | 4 | M1 | n | Comprehensive | No group | None | 3 | 1 | 33614 | 1 | 3904 | 14596 | Aftertreatment
UDD_PUMP_HIGH_ERR | P3905 | 3361 | 3 | M1 | n | Comprehensive | No group | None | 3 | 1 | 33613 | 1 | 3905 | 14597 | Aftertreatment
UREASUPPT1_RATIONALITY_ERR | P3906 | 4337 | 2 | M2 | n | Comprehensive | No group | None | 3 | 1 | 43372 | 1 | 3906 | 14598 | Aftertreatment
UREASUPPT2_RATIONALITY_ERR | P3907 | 5798 | 2 | M2 | n | Comprehensive | No group | None | 3 | 1 | 57982 | 1 | 3907 | 14599 | Aftertreatment
UREASUPP_TMPTR_TIMEOUT_ERR | P3908 | 3361 | 10 | M1 | n | Comprehensive | No group | None | 3 | 1 | 336110 | 1 | 3908 | 14600 | Aftertreatment
UREA_SM_HTR_HIGH_ERR | P3909 | 5745 | 3 | M1 | n | Comprehensive | No group | None | 3 | 1 | 57453 | 1 | 3909 | 14601 | Aftertreatment
UREA_SM_HTR_LOW_ERR | P3910 | 5745 | 4 | M1 | n | Comprehensive | No group | None | 3 | 1 | 57454 | 1 | 3910 | 14608 | Aftertreatment
UREA_RVV_FUNC_RESPONSE_ERR | P3911 | 4376 | 7 | M2 | n | Comprehensive | No group | None | 3 | 1 | 43767 | 1 | 3911 | 14609 | Aftertreatment
UREA_DOSER_FAIL_TO_PRIME_ERR | P3912 | 5392 | 31 | M2 | n | Comprehensive | No group | NOx catalyst | 3 | 1 | 539231 | 1 | 3912 | 14610 | Aftertreatment
NOX_OUT_SENSOR_IR_LO_MOTOR_ERR | P3913 | 3226 | 18 | M1 | n | Comprehensive | No group | Exhaust gas sensors | 3 | 1 | 322618 | 1 | 3913 | 14611 | Aftertreatment
NOX_OUT_SENSOR_IR_HI_MOTOR_ERR | P3914 | 3226 | 16 | M1 | n | Comprehensive | No group | Exhaust gas sensors | 3 | 1 | 322616 | 1 | 3914 | 14612 | Aftertreatment
NOX_OUT_SENSOR_HTR_WARMUP_ERR | P3915 | 5031 | 11 | M2 | n | Comprehensive | No group | Exhaust gas sensors | 3 | 1 | 503111 | 1 | 3915 | 14613 | Aftertreatment
NOX_OUT_SENSOR_PWR_ERR | P3916 | 3228 | 2 | M1 | n | Comprehensive | No group | None | 3 | 1 | 32282 | 1 | 3916 | 14614 | Aftertreatment
NOX_OUT_SENSOR_HTR_ERR | P3917 | 3226 | 4 | M1 | n | Comprehensive | No group | None | 3 | 1 | 32264 | 1 | 3917 | 14615 | Aftertreatment
NOX_OUT_SENSOR_SIGNAL_ERR | P3918 | 3226 | 11 | M1 | n | Comprehensive | No group | None | 3 | 1 | 322611 | 1 | 3918 | 14616 | Aftertreatment
UQS_UNKNOWN_FLUID_TYPE_ERR | P3919 | 0 | 0 | N2 | n | Comprehensive | No group | None | 3 | 1 | 00 | 7 | 3919 | 14617 | Aftertreatment
UQS_TMPTR_KEYON_ERR | P3920 | 0 | 0 | N2 | n | Comprehensive | No group | None | 3 | 1 | 00 | 7 | 3920 | 14624 | Aftertreatment
NOX_OUT_SENSOR_TIMEOUT_ERR | P3921 | 3226 | 9 | M1 | n | SCR catalyst | No group | None | 3 | 1 | 32269 | 2 | 3921 | 14625 | Aftertreatment
NOX_OUT_SENS_IR_STUCK_ERR | P3922 | 3226 | 2 | M2 | n | SCR catalyst | No group | Exhaust gas sensors | 3 | 1 | 32262 | 1 | 3922 | 14626 | Aftertreatment
NOX_OUT_SENSOR_PWR_INT_ERR | P3923 | 3228 | 11 | M2 | n | SCR catalyst | No group | None | 3 | 1 | 322811 | 1 | 3923 | 14627 | Aftertreatment
NOX_OUT_SENSOR_VOLT_MISMATCH_ERR | P3924 | 3226 | 13 | M1 | n | SCR catalyst | No group | None | 3 | 1 | 322613 | 1 | 3924 | 14628 | Aftertreatment
NOX_OUT_SENSOR_SELFDIAG_HI_ERR | P3925 | 3226 | 20 | N2 | n | SCR catalyst | No group | None | 3 | 1 | 322620 | 1 | 3925 | 14629 | Aftertreatment
NOX_OUT_SENSOR_SELFDIAG_LO_ERR | P3926 | 3226 | 21 | N2 | n | SCR catalyst | No group | None | 3 | 1 | 322621 | 1 | 3926 | 14630 | Aftertreatment
SCR_OUT_NOX_SENSOR_HTR_RESP_ERR | P3927 | 5031 | 10 | M2 | n | SCR catalyst | No group | Exhaust gas sensors | 3 | 1 | 503110 | 1 | 3927 | 14631 | Aftertreatment
NOX_OUT_SENS_IR_MOTOR_RESPONSE_ERR | P3928 | 3226 | 10 | M2 | n | SCR catalyst | No group | Exhaust gas sensors | 3 | 1 | 322610 | 1 | 3928 | 14632 | Aftertreatment
NOX_OUT_SENSOR_PERSIST_NOT_VALID_ERR | P3929 | 3226 | 12 | M2 | n | SCR catalyst | No group | Exhaust gas sensors | 3 | 1 | 322612 | 1 | 3929 | 14633 | Aftertreatment
RSRVD | P3930 | 3515 | 2 | N2 | n | SCR catalyst | No group | None | 3 | 1 | 35152 | 1 | 3930 | 14640 | Aftertreatment
UQS_INTERNAL_ERR | P3931 | 3364 | 11 | N2 | n | SCR catalyst | No group | None | 3 | 1 | 336411 | 1 | 3931 | 14641 | Aftertreatment
UQS_TMPTR_OOR_HI_ERR | P3932 | 3515 | 3 | N2 | n | SCR catalyst | No group | None | 3 | 1 | 35153 | 1 | 3932 | 14642 | Aftertreatment
UQS_TMPTR_OOR_LO_ERR | P3933 | 3515 | 4 | N2 | n | Comprehensive | No group | None | 3 | 1 | 35154 | 1 | 3933 | 14643 | Aftertreatment
UQS_CONC_VOLTAGE_OOR_HI_ERR | P3934 | 3364 | 3 | N2 | n | Comprehensive | No group | None | 3 | 1 | 33643 | 1 | 3934 | 14644 | Aftertreatment
UQS_CONC_VOLTAGE_OOR_LO_ERR | P3935 | 3364 | 4 | N2 | n | Comprehensive | No group | None | 3 | 1 | 33644 | 1 | 3935 | 14645 | Aftertreatment
UQS_ECU_OVERTEMPERATURE_ERR | P3936 | 3515 | 12 | N2 | n | Comprehensive | No group | None | 3 | 1 | 351512 | 1 | 3936 | 14646 | Aftertreatment
UQS_PERSIST_CONC_NO_VALUE_ERR | P3937 | 3364 | 2 | N2 | n | Comprehensive | No group | None | 3 | 1 | 33642 | 1 | 3937 | 14647 | Aftertreatment
UREA_TANKHTR1_STUCK_ON_ERR | P3938 | 3515 | 11 | M2 | n | Comprehensive | No group | None | 3 | 1 | 351511 | 1 | 3938 | 14648 | Aftertreatment
RSRVD | P3939 | 0 | 0 | N2 | n | Comprehensive | No group | None | 3 | 1 | 00 | 7 | 3939 | 14649 | Aftertreatment
UREA_TANKLVL_SENS_TIMEOUT_ERR | P3940 | 3364 | 9 | N2 | n | Comprehensive | No group | None | 3 | 1 | 33649 | 1 | 3940 | 14656 | Aftertreatment
UREA_TANKLVL_SENS_INT_ERR | P3941 | 3364 | 12 | N2 | n | Comprehensive | No group | None | 3 | 1 | 336412 | 1 | 3941 | 14657 | Aftertreatment
EGTS_PFS_ECU_HI_VOLT_ERR | P3942 | 5742 | 3 | M1 | n | Comprehensive | No group | None | 3 | 1 | 57423 | 1 | 3942 | 14658 | Aftertreatment
EGTS_PFS_ECU_LO_VOLT_ERR | P3943 | 5742 | 4 | M1 | n | Comprehensive | No group | None | 3 | 1 | 57424 | 1 | 3943 | 14659 | Aftertreatment
EGTS_PFS_ECU_OVER_TMPTR_ERR | P3944 | 5742 | 12 | M1 | n | Comprehensive | No group | None | 3 | 1 | 574212 | 1 | 3944 | 14660 | Aftertreatment
ACM_AT1_TRIEGTS_TT_TIMEOUT_ERR | P3945 | 5742 | 9 | M1 | n | Comprehensive | No group | None | 3 | 1 | 57429 | 1 | 3945 | 14661 | Aftertreatment
EGTS_SCR_ECU_HI_VOLT_ERR | P3946 | 5743 | 3 | M1 | n | Comprehensive | No group | None | 3 | 1 | 57433 | 1 | 3946 | 14662 | Aftertreatment
EGTS_SCR_ECU_LO_VOLT_ERR | P3947 | 5743 | 4 | M1 | n | Comprehensive | No group | None | 3 | 1 | 57434 | 1 | 3947 | 14663 | Aftertreatment
EGTS_SCR_ECU_OVER_TMPTR_ERR | P3948 | 5743 | 12 | M1 | n | Comprehensive | No group | None | 3 | 1 | 574312 | 1 | 3948 | 14664 | Aftertreatment
EGTS_SCR_TT_TIMEOUT_ERR | P3949 | 5743 | 9 | M1 | n | Comprehensive | No group | None | 3 | 1 | 57439 | 2 | 3949 | 14665 | Aftertreatment
NH3_SENSOR_HTR_POS_STB_ERR | P3950 | 5848 | 3 | M1 | n | Comprehensive | No group | None | 3 | 1 | 58483 | 6 | 3950 | 14672 | Aftertreatment
NH3_SENSOR_HTR_POS_STG_ERR | P3951 | 5848 | 4 | M1 | n | Comprehensive | No group | None | 3 | 1 | 58484 | 5 | 3951 | 14673 | Aftertreatment
NH3_SENSOR_HTR_POS_OPEN_ERR | P3952 | 5848 | 5 | M1 | n | Comprehensive | No group | None | 3 | 1 | 58485 | 3 | 3952 | 14674 | Aftertreatment
NH3_SENSOR_HTR_NEG_STB_ERR | P3953 | 5848 | 3 | M1 | n | Comprehensive | No group | None | 3 | 1 | 58483 | 6 | 3953 | 14675 | Aftertreatment
NH3_SENSOR_HTR_NEG_STG_ERR | P3954 | 5848 | 4 | M1 | n | Comprehensive | No group | None | 3 | 1 | 58484 | 5 | 3954 | 14676 | Aftertreatment
NH3_SENSOR_HTR_NEG_OPEN_ERR | P3955 | 5848 | 5 | M1 | n | Comprehensive | No group | None | 3 | 1 | 58485 | 3 | 3955 | 14677 | Aftertreatment
NH3_SENSOR_HTR_VOLT_OORL_ERR | P3956 | 4380 | 4 | M1 | n | Comprehensive | No group | None | 3 | 1 | 43804 | 1 | 3956 | 14678 | Aftertreatment
NH3_SENSOR_HTR_VOLT_OORH_ERR | P3957 | 4380 | 3 | M1 | n | Comprehensive | No group | None | 3 | 1 | 43803 | 1 | 3957 | 14679 | Aftertreatment
NH3_SENSOR_TRIMR_OORH_ERR | P3958 | 5848 | 13 | M1 | n | Comprehensive | No group | Exhaust gas sensors | 3 | 1 | 584813 | 2 | 3958 | 14680 | Aftertreatment
NH3_SENSOR_TRIMR_OORL_ERR | P3959 | 5848 | 13 | M1 | n | Comprehensive | No group | Exhaust gas sensors | 3 | 1 | 584813 | 2 | 3959 | 14681 | Aftertreatment
NH3_SENSOR_ASIC_ERR | P3960 | 5848 | 11 | M1 | n | Comprehensive | No group | Exhaust gas sensors | 3 | 1 | 584811 | 1 | 3960 | 14688 | Aftertreatment
NH3_SENSOR_ZCELL_OORH_ERR | P3961 | 5848 | 3 | M1 | n | Comprehensive | No group | Exhaust gas sensors | 3 | 1 | 58483 | 6 | 3961 | 14689 | Aftertreatment
NH3_SENSOR_ZCELL_OORL_ERR | P3962 | 5848 | 4 | M1 | n | Comprehensive | No group | Exhaust gas sensors | 3 | 1 | 58484 | 5 | 3962 | 14690 | Aftertreatment
NH3_SENSOR_TIMEOUT_ERR | P3963 | 5848 | 9 | M1 | n | Comprehensive | No group | Exhaust gas sensors | 3 | 1 | 58489 | 1 | 3963 | 14691 | Aftertreatment
NH3_SENSOR_GND_OPEN_ERR | P3964 | 5848 | 5 | M1 | n | Comprehensive | No group | Exhaust gas sensors | 3 | 1 | 58485 | 3 | 3964 | 14692 | Aftertreatment
NH3_SENSOR_GND_STB_ERR | P3965 | 5848 | 3 | M1 | n | Comprehensive | No group | Exhaust gas sensors | 3 | 1 | 58483 | 6 | 3965 | 14693 | Aftertreatment
NH3_SENSOR_EMF1_OORH_ERR | P3966 | 5848 | 3 | M1 | n | Comprehensive | No group | Exhaust gas sensors | 3 | 1 | 58483 | 6 | 3966 | 14694 | Aftertreatment
NH3_SENSOR_EMF1_OORL_ERR | P3967 | 5848 | 4 | M1 | n | Comprehensive | No group | Exhaust gas sensors | 3 | 1 | 58484 | 5 | 3967 | 14695 | Aftertreatment
NH3_SENSOR_EMF2_OORH_ERR | P3968 | 5848 | 3 | M1 | n | Comprehensive | No group | Exhaust gas sensors | 3 | 1 | 58483 | 6 | 3968 | 14696 | Aftertreatment
NH3_SENSOR_EMF2_OORL_ERR | P3969 | 5848 | 4 | M1 | n | Comprehensive | No group | Exhaust gas sensors | 3 | 1 | 58484 | 5 | 3969 | 14697 | Aftertreatment
NH3_SENSOR_PWR_INT_ERR | P3970 | 4380 | 12 | M2 | n | Comprehensive | No group | Exhaust gas sensors | 3 | 1 | 438012 | 1 | 3970 | 14704 | Aftertreatment
NH3_SENSOR_HTR_RESP_INT_ERR | P3971 | 4382 | 2 | M2 | n | Comprehensive | No group | Exhaust gas sensors | 3 | 1 | 43822 | 1 | 3971 | 14705 | Aftertreatment
NH3_SENSOR_HTR_RESP_TIME_ERR | P3972 | 4382 | 9 | M2 | n | Comprehensive | No group | Exhaust gas sensors | 3 | 1 | 43829 | 1 | 3972 | 14706 | Aftertreatment
NH3_SENSOR_HTR_WARMUP_ERR | P3973 | 4382 | 11 | M2 | n | Comprehensive | No group | Exhaust gas sensors | 3 | 1 | 438211 | 1 | 3973 | 14707 | Aftertreatment
NH3_SENSOR_PERSIST_NOT_VALID_ERR | P3974 | 5848 | 2 | N2 | n | Comprehensive | No group | None | 3 | 1 | 58482 | 1 | 3974 | 14708 | Aftertreatment
UTDD_LINEHTR1_HIGH_ERR | P3975 | 5491 | 3 | M1 | n | Comprehensive | No group | None | 3 | 1 | 54913 | 1 | 3975 | 14709 | Aftertreatment
UTDD_LINEHTR1_LOW_ERR | P3976 | 5491 | 4 | M1 | n | Comprehensive | No group | None | 3 | 1 | 54914 | 1 | 3976 | 14710 | Aftertreatment
UREA_LINEHTR1_OL_ERR | P3977 | 4354 | 5 | M1 | n | Comprehensive | No group | None | 3 | 1 | 43545 | 1 | 3977 | 14711 | Aftertreatment
UREA_LINEHTR1_SC_ERR | P3978 | 4354 | 6 | M1 | n | Comprehensive | No group | None | 3 | 1 | 43546 | 1 | 3978 | 14712 | Aftertreatment
UREA_LINEHTR2_OL_ERR | P3979 | 4355 | 5 | M1 | n | Comprehensive | No group | None | 3 | 1 | 43555 | 1 | 3979 | 14713 | Aftertreatment
UREA_LINEHTR2_SC_ERR | P3980 | 4355 | 6 | M1 | n | Comprehensive | No group | None | 3 | 1 | 43556 | 1 | 3980 | 14720 | Aftertreatment
Optional(UREA_DOSER_INCOMPL_PURGE_ERR) | P3981 | 52692 | 31 | N2 | n | Comprehensive | No group | None | 3 | 1 | 5269231 | 1 | 3981 | 14721 | Aftertreatment
EGTS_SCR_PWR_INT_ERR | P3982 | 5743 | 11 | M2 | n | Comprehensive | No group | None | 3 | 1 | 574311 | 2 | 3982 | 14722 | Aftertreatment
SCR_IR_TAMP_ERR | P3983 | 4360 | 18 | M2 | n | Comprehensive | No group | None | 3 | 1 | 436018 | 1 | 3983 | 14723 | Aftertreatment
ACM_CECU_DATA_TIMEOUT_ERR | P3984 | 609 | 9 | M1 | n | Comprehensive | No group | None | 3 | 1 | 6099 | 4 | 3984 | 14724 | Aftertreatment
UDD_POWERCTRL_HIGH_ERR | P3985 | 3361 | 5 | M1 | n | Comprehensive | No group | None | 3 | 1 | 33615 | 1 | 3985 | 14725 | Aftertreatment
UDD_POWERCTRL_LOW_ERR | P3986 | 3361 | 6 | M1 | n | Comprehensive | No group | None | 3 | 1 | 33616 | 1 | 3986 | 14726 | Aftertreatment
ACM_EGTS_PFS_ERR | P3987 | 5742 | 11 | M1 | n | Comprehensive | No group | None | 3 | 1 | 574211 | 2 | 3987 | 14727 | Aftertreatment
ACM_EGTS_SCR_ERR | P3988 | 5743 | 11 | M1 | n | Comprehensive | No group | None | 3 | 1 | 574311 | 2 | 3988 | 14728 | Aftertreatment
NH3_SENSOR_STUCK_RESP_ERR | P3989 | 5848 | 10 | M1 | n | Comprehensive | No group | Exhaust gas sensors | 3 | 1 | 584810 | 1 | 3989 | 14729 | Aftertreatment
EGTS_PFS_PWR_INT_ERR | P3990 | 5742 | 11 | M2 | n | Comprehensive | No group | None | 3 | 1 | 574211 | 2 | 3990 | 14736 | Aftertreatment
PFS_EGTS_DELEGATED_ASSEMBLY_ERR | P3991 | 3936 | 12 | A1 | n | Comprehensive | No group | None | 3 | 1 | 393612 | 1 | 3991 | 14737 | Aftertreatment
SCR_EGTS_DELEGATED_ASSEMBLY_ERR | P3992 | 4792 | 12 | A1 | n | Comprehensive | No group | None | 3 | 1 | 479212 | 1 | 3992 | 14738 | Aftertreatment
UREA_LINEHTR3_OL_ERR | P3993 | 4356 | 5 | M1 | n | Comprehensive | No group | None | 3 | 1 | 43565 | 1 | 3993 | 14739 | Aftertreatment
UREA_LINEHTR3_SC_ERR | P3994 | 4356 | 6 | M1 | n | Comprehensive | No group | None | 3 | 1 | 43566 | 1 | 3994 | 14740 | Aftertreatment
FSOV_ORIFICE_PLUGGED_ERROR | P3995 | 3482 | 16 | M1 | n | Comprehensive | No group | None | 3 | 1 | 348216 | 1 | 3995 | 14741 | Aftertreatment
DEF_LOW_FLOW_ERR | P3996 | 4331 | 18 | M2 | n | Comprehensive | No group | NOx catalyst | 3 | 1 | 433118 | 1 | 3996 | 14742 | Aftertreatment
SCR_REDUCTANT_QUALITY_ERR | P3997 | 4094 | 18 | M1 | n | Comprehensive | No group | None | 3 | 1 | 409418 | 1 | 3997 | 14743 | Aftertreatment
RSRVD | P3998 | 0 | 0 | N2 | n | Comprehensive | No group | None | 3 | 1 | 00 | 7 | 3998 | 14744 | Aftertreatment
RSRVD | P3999 | 0 | 0 | N2 | n | Comprehensive | No group | None | 3 | 1 | 00 | 7 | 3999 | 14745 | Aftertreatment
FEV DPF DAR Time out fault | P1729 | 5018 | 12 | N2 | n | PM filter | No group | None | 3 | 1 | 501812 | 1 | 1729 | 5929 | Engine SW
VGT Closed loop controller error above threshold | P104F | 2795 | 0 | N2 | n | Boost | No group | None | 3 | 1 | 27950 | 1 | 104F | 4175 | Not used
VGT Closed loop controller error below threshold | P104E | 2795 | 1 | A1 | n | Boost | No group | None | 3 | 1 | 27951 | 1 | 104E | 4174 | Not used
Injectors not connected to ECU | P060C | 629 | 5 | M1 + R1 | n | Crankcase | No group | None | 3 | 1 | 6295 | 1 | 060C | 1548 | Engine HW
EGR - Filtered air pressure high fault when air pressure is greater than a APV | P1409 | 102 | 0 | A1 | n | Egr | No group | None | 3 | 1 | 1020 | 1 | 1409 | 5129 | Engine HW
EGR cooler bypass position sensor max range fault | P245D | 3672 | 3 | N2 | n | Egr | No group | None | 3 | 1 | 36723 | 1 | 245D | 9309 | Not used
EGR cooler bypass position sensor min range fault | P245C | 3672 | 4 | N2 | n | Egr | No group | None | 3 | 1 | 36724 | 1 | 245C | 9308 | Not used
System fault has caused the system to go into PM mode and close EGR valve. | P1496 | 3821 | 11 | A1 | n | Engine protection | No group | None | 3 | 1 | 382111 | 1 | 1496 | 5270 | Engine HW
EGR position control fault | P0404 | 27 | 7 | N2 | n | Egr | No group | None | 3 | 1 | 277 | 1 | 0404 | 1028 | Engine HW
EGR Power supply fault | P0403 | 2791 | 4 | N2 | n | Egr | No group | None | 3 | 1 | 27914 | 1 | 0403 | 1027 | Engine HW
EGR high rate fault when estimated EGR rate is greater than a APV | P1400 | 2659 | 18 | M2 | n | Egr | No group | None | 3 | 1 | 265918 | 1 | 1400 | 5120 | Engine SW
EGR position sensor max range fault | P0406 | 27 | 3 | M1 | n | Egr | No group | None | 3 | 1 | 273 | 3 | 0406 | 1030 | Engine HW
EGR position sensor min range fault | P0405 | 27 | 18 | M1 | n | Egr | No group | None | 3 | 1 | 2718 | 1 | 0405 | 1029 | Engine HW
EGR valve stuck closed | P1489 | 2791 | 1 | M1 | n | Egr | No group | None | 3 | 1 | 27911 | 1 | 1489 | 5257 | Engine HW
EGR valve stuck open | P1490 | 2791 | 0 | M1 | n | Egr | No group | None | 3 | 1 | 27910 | 2 | 1490 | 5264 | Engine HW
Warning lamp that engine is being shutdown in a specified time | P2105 | 594 | 31 | N2 | n | Empty | No group | None | 3 | 1 | 59431 | 1 | 2105 | 8453 | Engine SW
Engine Protection System - Approaching Shutdown state | P1105 | 1109 | 11 | R1 | n | Engine protection | No group | None | 3 | 1 | 110911 | 1 | 1105 | 4357 | Engine HW
Engine Protection System - Derated performance state | P1106 | 1787 | 11 | A1 | n | Engine protection | No group | None | 3 | 1 | 178711 | 3 | 1106 | 4358 | Engine HW
Engine Protection System - Warning state | P2104 | 1569 | 11 | A1 | n | Engine protection | No group | None | 3 | 1 | 156911 | 1 | 2104 | 8452 | Vehicle | This is triggered by the not connected Coolant level sensor and can be masked.
Backpressure valve low side driver open circuit | P2169 | 65523 | 5 | N2 | n | Comprehensive | No group | None | 3 | 1 | 655235 | 1 | 2169 | 8553 | Engine HW
Backpressure valve low side driver short circuit high | P2171 | 65523 | 3 | N2 | n | Comprehensive | No group | None | 3 | 1 | 655233 | 1 | 2171 | 8561 | Engine HW
Backpressure valve low side driver short circuit low | P2170 | 65523 | 4 | N2 | n | Comprehensive | No group | None | 3 | 1 | 655234 | 1 | 2170 | 8560 | Engine HW
EGR Low side close loop current control driver open circuit | P2425 | 27 | 5 | N2 | n | Comprehensive | No group | None | 3 | 1 | 275 | 1 | 2425 | 9253 | Engine HW
EGR Low side close loop current control driver short circuit high | P0490 | 27 | 3 | N2 | n | Comprehensive | No group | None | 3 | 1 | 273 | 3 | 0490 | 1168 | Engine HW
EGR Low side close loop current control driver short circuit low | P0489 | 27 | 4 | N2 | n | Comprehensive | No group | None | 3 | 1 | 274 | 2 | 0489 | 1161 | Engine HW
Ether Fluid Control ext pwm driver open circuit / short circuit high | P1693 | 626 | 0 | A1 | n | Comprehensive | No group | None | 3 | 1 | 6260 | 2 | 1693 | 5779 | Vehicle
Ether Fluid Control ext pwm driver short circuit low | P1694 | 626 | 0 | A1 | n | Comprehensive | No group | None | 3 | 1 | 6260 | 2 | 1694 | 5780 | Vehicle
Fan low side driver open circuit | P0480 | 1071 | 5 | A1 | n | Comprehensive | No group | None | 3 | 1 | 10715 | 1 | 0480 | 1152 | Vehicle | Fan not mounted, fault has no influence on engine behaviour, therefore mask fault
Fan low side driver short circuit high | P0692 | 1071 | 3 | A1 | n | Comprehensive | No group | None | 3 | 1 | 10713 | 1 | 0692 | 1682 | Vehicle | Fan not mounted, fault has no influence on engine behaviour, therefore mask fault
Fan low side driver short circuit low | P0691 | 1071 | 4 | A1 | n | Comprehensive | No group | None | 3 | 1 | 10714 | 1 | 0691 | 1681 | Vehicle | Fan not mounted, fault has no influence on engine behaviour, therefore mask fault
PHT ext pwm driver open circuit | P0543 | 729 | 5 | A1 | n | Comprehensive | No group | None | 3 | 1 | 7295 | 1 | 0543 | 1347 | Vehicle
PHT ext pwm driver short circuit high | P0542 | 729 | 3 | A1 | n | Comprehensive | No group | None | 3 | 1 | 7293 | 1 | 0542 | 1346 | Vehicle
PHT ext pwm driver short circuit low | P0541 | 729 | 4 | A1 | n | Comprehensive | No group | None | 3 | 1 | 7294 | 1 | 0541 | 1345 | Vehicle
Starter motor low side driver open circuit | P1686 | 677 | 5 | N2 | n | Comprehensive | No group | None | 3 | 1 | 6775 | 1 | 1686 | 5766 | Vehicle
Starter motor low side driver short circuit high | P1687 | 677 | 3 | A1 | n | Comprehensive | No group | None | 3 | 1 | 6773 | 1 | 1687 | 5767 | Vehicle
Starter motor low side driver short circuit low | P1688 | 677 | 4 | A1 | n | Comprehensive | No group | None | 3 | 1 | 6774 | 1 | 1688 | 5768 | Vehicle
Fuel pressure low warning | P1087 | 94 | 18 | M1 | n | Fuel | No group | None | 3 | 1 | 9418 | 1 | 1087 | 4231 | Engine HW
Fuel pressure too low warning | P0087 | 94 | 1 | R1 | y | Fuel | No group | None | 3 | 1 | 941 | 1 | 0087 | 135 | Engine HW
Indicates warning of leak flow restriction is blockage | P1167 | 174 | 15 | A1 | n | Fuel | No group | None | 3 | 1 | 17415 | 1 | 1167 | 4455 | Engine HW
Indicates that leak flow restriction is blocked | P1168 | 174 | 16 | M1 | n | Fuel | No group | None | 3 | 1 | 17416 | 2 | 1168 | 4456 | Engine HW
Highest allowed fuel temp has been reached | P0168 | 174 | 0 | R1 | y | Fuel | No group | None | 3 | 1 | 1740 | 1 | 0168 | 360 | Engine HW
Indicates that the fuel filter is clogged | P1191 | 5579 | 1 | A1 | n | Fuel | No group | None | 3 | 1 | 55791 | 1 | 1191 | 4497 | Engine HW
Fuel is hot due to too low fuel level and high amb temp. | P1180 | 174 | 16 | A1 | n | Fuel | No group | None | 3 | 1 | 17416 | 2 | 1180 | 4480 | Engine HW
Pressure relief valve is stuck in closed position | P0088 | 1442 | 7 | M1 | n | Fuel | No group | None | 3 | 1 | 14427 | 1 | 0088 | 136 | Engine HW
Indicates that the fuel filter is very clogged | P1194 | 5579 | 17 | A1 | n | Fuel | No group | None | 3 | 1 | 557917 | 1 | 1194 | 4500 | Engine HW
Fan speed out of range high | P0527 | 1639 | 3 | A1 | n | Comprehensive | No group | None | 3 | 1 | 16393 | 1 | 0527 | 1319 | Vehicle
Fan speed out of range low | P0528 | 1639 | 4 | A1 | n | Comprehensive | No group | None | 3 | 1 | 16394 | 1 | 0528 | 1320 | Vehicle
Fuel Filter differential pressure sensor over range | P018D | 95 | 3 | N2 | n | Fuel | No group | None | 3 | 1 | 953 | 1 | 018D | 397 | Engine HW
Fuel Filter differential pressure sensor under range | P018C | 95 | 4 | N2 | n | Fuel | No group | None | 3 | 1 | 954 | 1 | 018C | 396 | Engine HW
Fuel pressure sensor overrange | P2542 | 94 | 3 | M1 | n | Fuel | No group | None | 3 | 1 | 943 | 1 | 2542 | 9538 | Engine HW
Fuel pressure sensor underrange | P2541 | 94 | 4 | M1 | n | Fuel | No group | None | 3 | 1 | 944 | 1 | 2541 | 9537 | Engine HW
Fuel temp overerrange | P0183 | 174 | 3 | M1 | n | Fuel | No group | None | 3 | 1 | 1743 | 1 | 0183 | 387 | Engine HW
Fuel temp under range | P0182 | 174 | 4 | M1 | n | Fuel | No group | None | 3 | 1 | 1744 | 1 | 0182 | 386 | Engine HW
Fuel temp out of range at powerup | P0180 | 174 | 2 | M2 | n | Fuel | No group | None | 3 | 1 | 1742 | 2 | 0180 | 384 | Engine HW
Fault on the hardware watchdog | P1658 | 629 | 1 | N2 | n | Comprehensive | No group | None | 3 | 1 | 6291 | 1 | 1658 | 5720 | Engine SW
Jake brake Cy1 high side driver open circuit | P3405 | 1072 | 5 | A1 | n | Comprehensive | No group | None | 3 | 1 | 10725 | 6 | 3405 | 13317 | Engine HW
Jake brake Cy1 high side driver short circuit high | P3408 | 1072 | 3 | R1 | n | Comprehensive | No group | None | 3 | 1 | 10723 | 6 | 3408 | 13320 | Engine HW
Jake brake Cy1 high side driver short circuit low | P3407 | 1072 | 4 | A1 | n | Comprehensive | No group | None | 3 | 1 | 10724 | 6 | 3407 | 13319 | Engine HW
Jake brake Cy5 high side driver open circuit | P3437 | 1072 | 5 | A1 | n | Comprehensive | No group | None | 3 | 1 | 10725 | 6 | 3437 | 13367 | Engine HW
Jake brake Cy5 high side driver short circuit high | P3440 | 1072 | 3 | R1 | n | Comprehensive | No group | None | 3 | 1 | 10723 | 6 | 3440 | 13376 | Engine HW
Jake brake Cy5 high side driver short circuit low | P3439 | 1072 | 4 | A1 | n | Comprehensive | No group | None | 3 | 1 | 10724 | 6 | 3439 | 13369 | Engine HW
Jake brake Cy3 high side driver open circuit | P3421 | 1072 | 5 | A1 | n | Comprehensive | No group | None | 3 | 1 | 10725 | 6 | 3421 | 13345 | Engine HW
Jake brake Cy3 high side driver short circuit high | P3424 | 1072 | 3 | R1 | n | Comprehensive | No group | None | 3 | 1 | 10723 | 6 | 3424 | 13348 | Engine HW
Jake brake Cy3 high side driver short circuit low | P3423 | 1072 | 4 | A1 | n | Comprehensive | No group | None | 3 | 1 | 10724 | 6 | 3423 | 13347 | Engine HW
Jake brake Cy6 high side driver open circuit | P3445 | 1072 | 5 | A1 | n | Comprehensive | No group | None | 3 | 1 | 10725 | 6 | 3445 | 13381 | Engine HW
Jake brake Cy6 high side driver short circuit high | P3448 | 1072 | 3 | R1 | n | Comprehensive | No group | None | 3 | 1 | 10723 | 6 | 3448 | 13384 | Engine HW
Jake brake Cy6 high side driver short circuit low | P3447 | 1072 | 4 | A1 | n | Comprehensive | No group | None | 3 | 1 | 10724 | 6 | 3447 | 13383 | Engine HW
Jake brake Cy2 high side driver open circuit | P3413 | 1072 | 5 | A1 | n | Comprehensive | No group | None | 3 | 1 | 10725 | 6 | 3413 | 13331 | Engine HW
Jake brake Cy5 high side driver short circuit high | P3416 | 1072 | 3 | R1 | n | Comprehensive | No group | None | 3 | 1 | 10723 | 6 | 3416 | 13334 | Engine HW
Jake brake Cy5 high side driver short circuit low | P3415 | 1072 | 4 | A1 | n | Comprehensive | No group | None | 3 | 1 | 10724 | 6 | 3415 | 13333 | Engine HW
Jake brake Cy6 high side driver open circuit | P3429 | 1072 | 5 | A1 | n | Comprehensive | No group | None | 3 | 1 | 10725 | 6 | 3429 | 13353 | Engine HW
Jake brake Cy6 high side driver short circuit high | P3432 | 1072 | 3 | R1 | n | Comprehensive | No group | None | 3 | 1 | 10723 | 6 | 3432 | 13362 | Engine HW
Jake brake Cy6 high side driver short circuit low | P3431 | 1072 | 4 | A1 | n | Comprehensive | No group | None | 3 | 1 | 10724 | 6 | 3431 | 13361 | Engine HW
Oil level high side driver open circuit | P1682 | 98 | 5 | A1 | n | Comprehensive | No group | None | 3 | 1 | 985 | 1 | 1682 | 5762 | Engine HW
Oil level high side driver short circuit high | P1683 | 98 | 3 | N2 | n | Comprehensive | No group | None | 3 | 1 | 983 | 2 | 1683 | 5763 | Engine HW
Oil level high side driver short circuit low | P1684 | 98 | 4 | N2 | n | Comprehensive | No group | None | 3 | 1 | 984 | 2 | 1684 | 5764 | Engine HW
High frequency corruption of cam signal during normal running. | P0341 | 723 | 9 | M1 | n | Fuel | No group | None | 3 | 1 | 7239 | 1 | 0341 | 833 | Engine HW
High frequency corruption of crank signal during normal running | P0336 | 190 | 8 | N2 | n | Crankcase | No group | None | 3 | 1 | 1908 | 2 | 0336 | 822 | Engine HW
idle speed control monitoring | P0505 | 188 | 11 | N2 | n | Comprehensive | No group | None | 3 | 1 | 18811 | 1 | 0505 | 1285 | Engine SW
Cylinder 1: Injector needle valve low side short circuit to ground | P1203 | 651 | 4 | M1 | n | Comprehensive | No group | None | 3 | 1 | 6514 | 1 | 1203 | 4611 | Engine HW
Cylinder 1: Injector needle valve low side short circuit to battery voltage | P1204 | 651 | 3 | M1 | n | Comprehensive | No group | None | 3 | 1 | 6513 | 1 | 1204 | 4612 | Engine HW
Cylinder 1: Injector needle valve open circuit | P1201 | 651 | 5 | M1 | n | Comprehensive | No group | None | 3 | 1 | 6515 | 1 | 1201 | 4609 | Engine HW
Cylinder 1: Injector needle valve short circuit across injector | P1202 | 651 | 6 | M1 | n | Comprehensive | No group | None | 3 | 1 | 6516 | 1 | 1202 | 4610 | Engine HW
Cylinder 1 2 or 3: Injector needle valve high side short circuit to ground | P1225 | 2797 | 4 | M1 | n | Comprehensive | No group | None | 3 | 1 | 27974 | 1 | 1225 | 4645 | Engine HW
Cylinder 1 2 or 3: Injector needle valve high side short circuit to battery voltage | P1226 | 2797 | 3 | M1 | n | Comprehensive | No group | None | 3 | 1 | 27973 | 1 | 1226 | 4646 | Engine HW
Cylinder 5: Injector needle valve low side short circuit to ground | P1207 | 655 | 4 | M1 | n | Comprehensive | No group | None | 3 | 1 | 6554 | 1 | 1207 | 4615 | Engine HW
Cylinder 5: Injector needle valve low side short circuit to battery voltage | P1208 | 655 | 3 | M1 | n | Comprehensive | No group | None | 3 | 1 | 6553 | 1 | 1208 | 4616 | Engine HW
Cylinder 5: Injector needle valve open circuit | P1205 | 655 | 5 | M1 | n | Comprehensive | No group | None | 3 | 1 | 6555 | 1 | 1205 | 4613 | Engine HW
Cylinder 5: Injector needle valve short circuit across injector | P1206 | 655 | 6 | M1 | n | Comprehensive | No group | None | 3 | 1 | 6556 | 1 | 1206 | 4614 | Engine HW
Cylinder 4 5 or 6: Injector needle valve high side short circuit to ground | P1227 | 2798 | 4 | M1 | n | Comprehensive | No group | None | 3 | 1 | 27984 | 1 | 1227 | 4647 | Engine HW
Cylinder 4 5 or 6: Injector needle valve high side short circuit to battery voltage | P1228 | 2798 | 3 | M1 | n | Comprehensive | No group | None | 3 | 1 | 27983 | 1 | 1228 | 4648 | Engine HW
Cylinder 3: Injector needle valve low side short circuit to ground | P1211 | 653 | 4 | M1 | n | Comprehensive | No group | None | 3 | 1 | 6534 | 1 | 1211 | 4625 | Engine HW
Cylinder 3: Injector needle valve low side short circuit to battery voltage | P1212 | 653 | 3 | M1 | n | Comprehensive | No group | None | 3 | 1 | 6533 | 1 | 1212 | 4626 | Engine HW
Cylinder 3: Injector needle valve open circuit | P1209 | 653 | 5 | M1 | n | Comprehensive | No group | None | 3 | 1 | 6535 | 1 | 1209 | 4617 | Engine HW
Cylinder 3: Injector needle valve short circuit across injector | P1210 | 653 | 6 | M1 | n | Comprehensive | No group | None | 3 | 1 | 6536 | 1 | 1210 | 4624 | Engine HW
Cylinder 6: Injector needle valve low side short circuit to ground | P1215 | 656 | 4 | M1 | n | Comprehensive | No group | None | 3 | 1 | 6564 | 1 | 1215 | 4629 | Engine HW
Cylinder 6: Injector needle valve low side short circuit to battery voltage | P1216 | 656 | 3 | M1 | n | Comprehensive | No group | None | 3 | 1 | 6563 | 1 | 1216 | 4630 | Engine HW
Cylinder 6: Injector needle valve open circuit | P1213 | 656 | 5 | M1 | n | Comprehensive | No group | None | 3 | 1 | 6565 | 1 | 1213 | 4627 | Engine HW
Cylinder 6: Injector needle valve short circuit across injector | P1214 | 656 | 6 | M1 | n | Comprehensive | No group | None | 3 | 1 | 6566 | 1 | 1214 | 4628 | Engine HW
Cylinder 2: Injector needle valve low side short circuit to ground | P1219 | 652 | 4 | M1 | n | Comprehensive | No group | None | 3 | 1 | 6524 | 1 | 1219 | 4633 | Engine HW
Cylinder 2: Injector needle valve low side short circuit to battery voltage | P1220 | 652 | 3 | M1 | n | Comprehensive | No group | None | 3 | 1 | 6523 | 1 | 1220 | 4640 | Engine HW
Cylinder 2: Injector needle valve open circuit | P1217 | 652 | 5 | M1 | n | Comprehensive | No group | None | 3 | 1 | 6525 | 1 | 1217 | 4631 | Engine HW
Cylinder 2: Injector needle valve short circuit across injector | P1218 | 652 | 6 | M1 | n | Comprehensive | No group | None | 3 | 1 | 6526 | 1 | 1218 | 4632 | Engine HW
Cylinder 4: Injector needle valve low side short circuit to ground | P1223 | 654 | 4 | M1 | n | Comprehensive | No group | None | 3 | 1 | 6544 | 1 | 1223 | 4643 | Engine HW
Cylinder 4: Injector needle valve low side short circuit to battery voltage | P1224 | 654 | 3 | M1 | n | Comprehensive | No group | None | 3 | 1 | 6543 | 1 | 1224 | 4644 | Engine HW
Cylinder 4: Injector needle valve open circuit | P1221 | 654 | 5 | M1 | n | Comprehensive | No group | None | 3 | 1 | 6545 | 1 | 1221 | 4641 | Engine HW
Cylinder 4: Injector needle valve short circuit across injector | P1222 | 654 | 6 | M1 | n | Comprehensive | No group | None | 3 | 1 | 6546 | 1 | 1222 | 4642 | Engine HW
Cylinder 1: Injector spill valve low side short circuit to ground | P0261 | 1347 | 4 | M1 | n | Comprehensive | No group | None | 3 | 1 | 13474 | 1 | 0261 | 609 | Engine HW
Cylinder 1: Injector spill valve low side short circuit to battery voltage | P0262 | 1347 | 3 | M1 | n | Comprehensive | No group | None | 3 | 1 | 13473 | 1 | 0262 | 610 | Engine HW
Cylinder 1: Injector spill valve open circuit | P0201 | 1347 | 5 | M1 | n | Comprehensive | No group | None | 3 | 1 | 13475 | 1 | 0201 | 513 | Engine HW
Cylinder 1: Injector spill valve short circuit across injector | P1230 | 1347 | 6 | M1 | n | Comprehensive | No group | None | 3 | 1 | 13476 | 1 | 1230 | 4656 | Engine HW
Cylinder 1 2 or 3: Injector spill valve high side short circuit to ground | P2147 | 1347 | 20 | M1 | n | Comprehensive | No group | None | 3 | 1 | 134720 | 1 | 2147 | 8519 | Engine HW
Cylinder 1 2 or 3: Injector spill valve high side short circuit to battery voltage | P2148 | 1347 | 21 | M1 | n | Comprehensive | No group | None | 3 | 1 | 134721 | 1 | 2148 | 8520 | Engine HW
Cylinder 5: Injector spill valve low side short circuit to ground | P0273 | 3663 | 4 | M1 | n | Comprehensive | No group | None | 3 | 1 | 36634 | 1 | 0273 | 627 | Engine HW
Cylinder 5: Injector spill valve low side short circuit to battery voltage | P0274 | 3663 | 3 | M1 | n | Comprehensive | No group | None | 3 | 1 | 36633 | 1 | 0274 | 628 | Engine HW
Cylinder 5: Injector spill valve open circuit | P0205 | 3663 | 5 | M1 | n | Comprehensive | No group | None | 3 | 1 | 36635 | 1 | 0205 | 517 | Engine HW
Cylinder 5: Injector spill valve short circuit across injector | P1234 | 3663 | 6 | M1 | n | Comprehensive | No group | None | 3 | 1 | 36636 | 1 | 1234 | 4660 | Engine HW
Cylinder 4 5 or 6: Injector spill valve high side short circuit to ground | P2150 | 1348 | 20 | M1 | n | Comprehensive | No group | None | 3 | 1 | 134820 | 1 | 2150 | 8528 | Engine HW
Cylinder 4 5 or 6: Injector spill valve high side short circuit to battery voltage | P2151 | 1348 | 21 | M1 | n | Comprehensive | No group | None | 3 | 1 | 134821 | 1 | 2151 | 8529 | Engine HW
Cylinder 3: Injector spill valve low side short circuit to ground | P0267 | 3661 | 4 | N2 | n | Comprehensive | No group | None | 3 | 1 | 36614 | 1 | 0267 | 615 | Engine HW
Cylinder 3: Injector spill valve low side short circuit to battery voltage | P0268 | 3661 | 3 | N2 | n | Comprehensive | No group | None | 3 | 1 | 36613 | 1 | 0268 | 616 | Engine HW
Cylinder 3: Injector spill valve open circuit | P0203 | 3661 | 5 | N2 | n | Comprehensive | No group | None | 3 | 1 | 36615 | 1 | 0203 | 515 | Engine HW
Cylinder 3: Injector spill valve short circuit across injector | P1238 | 3661 | 6 | N2 | n | Comprehensive | No group | None | 3 | 1 | 36616 | 1 | 1238 | 4664 | Engine HW
Cylinder 6: Injector spill valve low side short circuit to ground | P0276 | 3664 | 4 | N2 | n | Comprehensive | No group | None | 3 | 1 | 36644 | 1 | 0276 | 630 | Engine HW
Cylinder 6: Injector spill valve low side short circuit to battery voltage | P0277 | 3664 | 3 | N2 | n | Comprehensive | No group | None | 3 | 1 | 36643 | 1 | 0277 | 631 | Engine HW
Cylinder 6: Injector spill valve open circuit | P0206 | 3664 | 5 | N2 | n | Comprehensive | No group | None | 3 | 1 | 36645 | 1 | 0206 | 518 | Engine HW
Cylinder 6: Injector spill valve short circuit across injector | P1242 | 3664 | 6 | N2 | n | Comprehensive | No group | None | 3 | 1 | 36646 | 1 | 1242 | 4674 | Engine HW
Cylinder 2: Injector spill valve low side short circuit to ground | P0264 | 1348 | 4 | N2 | n | Comprehensive | No group | None | 3 | 1 | 13484 | 1 | 0264 | 612 | Engine HW
Cylinder 2: Injector spill valve low side short circuit to battery voltage | P0265 | 1348 | 3 | N2 | n | Comprehensive | No group | None | 3 | 1 | 13483 | 1 | 0265 | 613 | Engine HW
Cylinder 2: Injector spill valve open circuit | P0202 | 1348 | 5 | N2 | n | Comprehensive | No group | None | 3 | 1 | 13485 | 1 | 0202 | 514 | Engine HW
Cylinder 2: Injector spill valve short circuit across injector | P1246 | 1348 | 6 | N2 | n | Comprehensive | No group | None | 3 | 1 | 13486 | 1 | 1246 | 4678 | Engine HW
Cylinder 4: Injector spill valve low side short circuit to ground | P0270 | 3662 | 4 | N2 | n | Comprehensive | No group | None | 3 | 1 | 36624 | 1 | 0270 | 624 | Engine HW
Cylinder 4: Injector spill valve low side short circuit to battery voltage | P0271 | 3662 | 3 | N2 | n | Comprehensive | No group | None | 3 | 1 | 36623 | 1 | 0271 | 625 | Engine HW
Cylinder 4: Injector spill valve open circuit | P0204 | 3662 | 5 | N2 | n | Comprehensive | No group | None | 3 | 1 | 36625 | 1 | 0204 | 516 | Engine HW
Cylinder 4: Injector spill valve short circuit across injector | P1250 | 3662 | 6 | N2 | n | Comprehensive | No group | None | 3 | 1 | 36626 | 1 | 1250 | 4688 | Engine HW
Bad immobilizer key. May prevent start. | P0513 | 1195 | 14 | A1 | n | Crankcase | No group | None | 3 | 1 | 119514 | 1 | 0513 | 1299 | Vehicle
Injector boost voltage over range | P062B | 3597 | 3 | M1 | n | Comprehensive | No group | None | 3 | 2 | 35973 | 1 | 062B | 1579 | Engine HW
Injector boost voltage under range | P062D | 3597 | 4 | M1 | n | Comprehensive | No group | None | 3 | 1 | 35974 | 1 | 062D | 1581 | Engine HW
Internal ECU Temperature over range | P0669 | 1136 | 3 | M1 | n | Comprehensive | No group | None | 3 | 1 | 11363 | 1 | 0669 | 1641 | Engine HW
Internal ECU Temperature under range | P0668 | 1136 | 4 | M1 | n | Comprehensive | No group | None | 3 | 1 | 11364 | 1 | 0668 | 1640 | Engine HW
Internal ECU Temp out of range at powerup | P0666 | 1136 | 2 | M2 | n | Comprehensive | No group | None | 3 | 1 | 11362 | 1 | 0666 | 1638 | Engine SW
Turbine Outlet Exhaust Flow Low Limit Request out of range | U1563 | 522985 | 19 | M1 | n | Crankcase | No group | None | 3 | 1 | 52298519 | 1 | D563 | 54627 | CAN simulated | Provided by Tx_PropB_AcmLimits
Turbine Outlet Exhaust Flow Low Target Request out of range | U1562 | 522986 | 19 | M1 | n | Crankcase | No group | None | 3 | 1 | 52298619 | 1 | D562 | 54626 | CAN simulated | Provided by Tx_PropB_AcmLimits
Turbine Outlet Temperature Low Target Request out of range | U1564 | 522984 | 19 | M1 | n | Crankcase | No group | None | 3 | 1 | 52298419 | 1 | D564 | 54628 | CAN simulated | Provided by Tx_PropB_AcmLimits
Turbine Outlet Temperature Upper Limit Request out of range | U1565 | 522983 | 19 | M1 | n | Crankcase | No group | None | 3 | 1 | 52298319 | 1 | D565 | 54629 | CAN simulated | Provided by Tx_PropB_AcmLimits
Bypass message not received | U0115 | 84 | 10 | N2 | n | Comprehensive | No group | None | 3 | 1 | 8410 | 1 | C115 | 49429 | Not used
Engine Out NOx Corrected out of range | U111C | 5109 | 19 | M1 | n | Crankcase | No group | None | 3 | 1 | 510919 | 1 | D11C | 53532 | CAN simulated | Provided by Tx_PropB_ExhaustGasCorrected
Engine Out NOx Reading Stable out of range | U111A | 3220 | 19 | M1 | n | Crankcase | No group | None | 3 | 1 | 322019 | 1 | D11A | 53530 | CAN simulated | Provided by Tx_PropB_ExhaustGasCorrected
Engine Out O2 percentage corrected out of range | U111B | 3217 | 19 | M1 | n | Crankcase | No group | None | 3 | 1 | 321719 | 1 | D11B | 53531 | CAN simulated | Provided by Tx_PropB_ExhaustGasCorrected
Post SCR NOx Corrected error | U1117 | 5110 | 19 | N2 | n | Crankcase | No group | None | 3 | 1 | 511019 | 1 | D117 | 53527 | CAN simulated | Provided by Tx_PropB_ExhaustGasCorrected
Post SCR NOx Reading Stable error | U1118 | 3226 | 8 | M1 | n | Crankcase | No group | None | 3 | 1 | 32268 | 1 | D118 | 53528 | CAN simulated | Provided by Tx_PropB_ExhaustGasCorrected
Post SCR O2 percentage Corrected out of range | U1116 | 3227 | 19 | N2 | n | Crankcase | No group | None | 3 | 1 | 322719 | 1 | D116 | 53526 | CAN simulated | Provided by Tx_PropB_ExhaustGasCorrected
ACM message rate too high | U112B | 639 | 10 | N2 | n | Crankcase | No group | None | 3 | 1 | 63910 | 34 | D12B | 53547 | CAN simulated | Provided by Tx_Prop_Acm2Eng
ACM message rate too low | U112A | 609 | 9 | M1 | n | Crankcase | No group | None | 3 | 1 | 6099 | 4 | D12A | 53546 | CAN simulated | Provided by Tx_Prop_Acm2Eng
ACML rate too high fault | U1567 | 639 | 10 | N2 | n | Crankcase | No group | None | 3 | 1 | 63910 | 34 | D567 | 54631 | CAN simulated | Provided by Tx_PropB_AcmLimits
ACML rate too low fault | U1566 | 639 | 9 | M1 | n | Crankcase | No group | None | 3 | 1 | 6399 | 45 | D566 | 54630 | CAN simulated | Provided by Tx_PropB_AcmLimits
DPF Test run information proprietary B message | U1005 | 1668 | 10 | N2 | n | Crankcase | No group | None | 3 | 1 | 166810 | 22 | D005 | 53253 | Aftertreatment
DPF message low rate reception | U0105 | 1668 | 9 | M1 | n | Crankcase | No group | None | 3 | 1 | 16689 | 20 | C105 | 49413 | Aftertreatment
EGC message rate too high fault | U111E | 1668 | 10 | N2 | n | Crankcase | No group | None | 3 | 1 | 166810 | 22 | D11E | 53534 | CAN simulated | Provided by Tx_PropB_ExhaustGasCorrected
EGC message rate too low fault | U111D | 1668 | 9 | M1 | n | Crankcase | No group | None | 3 | 1 | 16689 | 20 | D11D | 53533 | CAN simulated | Provided by Tx_PropB_ExhaustGasCorrected
VGT CAN communication fault detected | U104C | 641 | 9 | M1 | n | Boost | No group | None | 3 | 1 | 6419 | 1 | D04C | 53324 | Engine HW
VGT motor drive fault detected | P0046 | 641 | 7 | M1 | n | Boost | No group | None | 3 | 1 | 6417 | 2 | 0046 | 70 | Engine HW
VGT Position control abnormality detected | P2563 | 2795 | 7 | M1 | n | Boost | No group | None | 3 | 1 | 27957 | 1 | 2563 | 9571 | Engine HW
VGT power supply low fault detected | P1354 | 641 | 4 | M1 | n | Boost | No group | None | 3 | 1 | 6414 | 1 | 1354 | 4948 | Engine HW
VGT temperature too high fault detected | P1356 | 641 | 0 | M1 | n | Boost | No group | None | 3 | 1 | 6410 | 1 | 1356 | 4950 | Engine HW
VGT wiping abnormal - wide | U1047 | 641 | 7 | N2 | n | Boost | No group | None | 3 | 1 | 6417 | 2 | D047 | 53319 | Engine HW
Post AMOX temperature fault | U113F | 4363 | 19 | N1 | n | Crankcase | No group | None | 3 | 1 | 436319 | 1 | D13F | 53567 | CAN simulated | Provided by Tx_A1SCREGT
Exhaust Aftertreatment post DOC Temperature out of range | U1010 | 4766 | 19 | N2 | n | Crankcase | No group | None | 3 | 1 | 476619 | 1 | D010 | 53264 | CAN simulated | Provided by Tx_A1DOC
Exhaust Aftertreatment pre DOC Temperature out of range | U1013 | 4765 | 19 | N1 | n | Crankcase | No group | None | 3 | 1 | 476519 | 1 | D013 | 53267 | CAN simulated | Provided by Tx_A1DOC
A1DOC message too high | U1017 | 1668 | 10 | N2 | n | Crankcase | No group | None | 3 | 1 | 166810 | 22 | D017 | 53271 | CAN simulated | Provided by Tx_A1DOC
A1DOC message too low | U1016 | 1668 | 9 | M1 | n | Crankcase | No group | None | 3 | 1 | 16689 | 20 | D016 | 53270 | CAN simulated | Provided by Tx_A1DOC
ALSCRDSI1 rate too high fault | U114E | 1668 | 10 | N2 | n | Crankcase | No group | None | 3 | 1 | 166810 | 22 | D14E | 53582 | CAN simulated | Provided by Tx_A1SCRDSI1
ALSCRDSI1 rate too low fault | U114D | 1668 | 9 | M1 | n | Crankcase | No group | None | 3 | 1 | 16689 | 20 | D14D | 53581 | Not used | Will be in Xlator V20: Provided by Tx_A1SCRDSI1
ALSCRDSI1 quantity fault | U114C | 4331 | 19 | N2 | n | Crankcase | No group | None | 3 | 1 | 433119 | 1 | D14C | 53580 | CAN simulated | Provided by Tx_A1SCRDSI1
A1SCRDSI2 rate too high fault | U113E | 1668 | 10 | N2 | n | Crankcase | No group | None | 3 | 1 | 166810 | 22 | D13E | 53566 | CAN simulated | Provided by Tx_A1SCRDSI2
A1SCRDSI2 rate too low fault | U113D | 1668 | 9 | M1 | n | Crankcase | No group | None | 3 | 1 | 16689 | 20 | D13D | 53565 | Not used | Will be in Xlator V20: Provided by Tx_A1SCRDSI1
A1SCREGT rate too high fault | U114B | 1668 | 10 | N2 | n | Crankcase | No group | None | 3 | 1 | 166810 | 22 | D14B | 53579 | CAN simulated | Provided by Tx_A1SCREGT
A1SCREGT rate too low fault | U114A | 1668 | 9 | M1 | n | Crankcase | No group | None | 3 | 1 | 16689 | 20 | D14A | 53578 | CAN simulated | Provided by Tx_A1SCREGT
Auxiliary pressure out of range | U1069 | 1387 | 19 | M1 | n | Crankcase | No group | None | 3 | 1 | 138719 | 1 | D069 | 53353 | Engine HW
Auxiliary temperature out of range | U1074 | 441 | 19 | M1 | n | Crankcase | No group | None | 3 | 1 | 44119 | 1 | D074 | 53364 | Engine HW
AAI message rate too high | U1072 | 5117 | 10 | N2 | n | Crankcase | No group | None | 3 | 1 | 511710 | 1 | D072 | 53362 | Engine HW
AAI message rate too low | U1073 | 5117 | 9 | M1 | n | Crankcase | No group | None | 3 | 1 | 51179 | 1 | D073 | 53363 | Engine HW
Relative humidity out of range | U1071 | 354 | 19 | M1 | n | Crankcase | No group | None | 3 | 1 | 35419 | 1 | D071 | 53361 | Engine HW
AC_V message ambient air temp error | U1070 | 171 | 19 | N2 | n | Crankcase | No group | None | 3 | 1 | 17119 | 1 | D070 | 53360 | CAN simulated | Provided by Tx_Ambient_cond_NA
AC_V message rate too high | U1157 | 1235 | 10 | N2 | n | Crankcase | No group | None | 3 | 1 | 123510 | 6 | D157 | 53591 | CAN simulated | Provided by Tx_Ambient_cond_NA
AC_V message rate too low | U0157 | 1235 | 9 | A1 | n | Crankcase | No group | None | 3 | 1 | 12359 | 10 | C157 | 49495 | CAN simulated | Provided by Tx_Ambient_cond_NA
Adaptive Cruise Control Mode out of range fault | U1406 | 1590 | 19 | A1 | n | Crankcase | No group | None | 3 | 1 | 159019 | 1 | D406 | 54278 | Vehicle
ACC1 message rate too high | U1405 | 1235 | 10 | N2 | n | Crankcase | No group | None | 3 | 1 | 123510 | 6 | D405 | 54277 | Vehicle
ACC1 message rate too low | U1104 | 1235 | 9 | N2 | n | Crankcase | No group | None | 3 | 1 | 12359 | 10 | D104 | 53508 | Vehicle
Adaptive Cruise Control Set Speed out of range fault | U1407 | 1588 | 19 | A1 | n | Crankcase | No group | None | 3 | 1 | 158819 | 1 | D407 | 54279 | Vehicle
AT1FC1 rate too high fault | U112E | 1668 | 10 | N2 | n | Crankcase | No group | None | 3 | 1 | 166810 | 22 | D12E | 53550 | CAN simulated | Provided by Tx_AT1FC1
AT1FC1 rate too low fault | U112D | 1668 | 9 | M1 | n | Crankcase | No group | None | 3 | 1 | 16689 | 20 | D12D | 53549 | CAN simulated | Provided by Tx_AT1FC1
AT1GP message rate too high fault | U1725 | 1668 | 10 | N2 | n | Crankcase | No group | None | 3 | 1 | 166810 | 22 | D725 | 55077 | CAN simulated | Provided by Tx_AT1GP
AT1GP message rate too low fault | U1726 | 1668 | 9 | M1 | n | Crankcase | No group | None | 3 | 1 | 16689 | 20 | D726 | 55078 | CAN simulated | Provided by Tx_AT1GP
AT1HI rate too high fault | U113B | 1668 | 10 | N2 | n | Crankcase | No group | None | 3 | 1 | 166810 | 22 | D13B | 53563 | Aftertreatment
AT1HI rate too low fault | U113A | 1668 | 9 | M1 | n | Crankcase | No group | None | 3 | 1 | 16689 | 20 | D13A | 53562 | Aftertreatment
After treatment1 Intake gas1 Message Low Rate Reception | P30B3 | 1668 | 9 | M1 | n | Crankcase | No group | None | 3 | 1 | 16689 | 20 | 30B3 | 12467 | Aftertreatment
After treatment1 Intake gas1 Message High Rate Reception | U1807 | 1668 | 10 | N2 | n | Crankcase | No group | None | 3 | 1 | 166810 | 22 | D807 | 55303 | Aftertreatment
AT1IMG message rate too high fault | U1710 | 1668 | 10 | N2 | n | Crankcase | No group | None | 3 | 1 | 166810 | 22 | D710 | 55056 | CAN simulated | Provided by Tx_AT1IMG
AT1IMG message rate too low fault | U1711 | 1668 | 9 | M1 | n | Crankcase | No group | None | 3 | 1 | 16689 | 20 | D711 | 55057 | CAN simulated | Provided by Tx_AT1IMG
AT1OG2 message rate too high fault | U1715 | 1668 | 10 | N2 | n | Crankcase | No group | None | 3 | 1 | 166810 | 22 | D715 | 55061 | CAN simulated | Provided by Tx_AT1OG2
AT1OG2 message rate too low fault | U1716 | 1668 | 9 | M1 | n | Crankcase | No group | None | 3 | 1 | 16689 | 20 | D716 | 55062 | CAN simulated | Provided by Tx_AT1OG2
Message data fault detected for EAS VEP battery potential value | U1722 | 168 | 19 | N2 | n | Crankcase | No group | None | 3 | 1 | 16819 | 1 | D722 | 55074 | CAN simulated | Provided by Tx_EAS_VEP
Message data fault detected for AT1IMG delta pressure value | U1712 | 3251 | 19 | N2 | n | Crankcase | No group | None | 3 | 1 | 325119 | 1 | D712 | 55058 | CAN simulated | Provided by Tx_AT1IMG
Message data fault detected for AT1GP DPF outlet pressure value | U1727 | 3610 | 19 | N2 | n | Crankcase | No group | None | 3 | 1 | 361019 | 1 | D727 | 55079 | CAN simulated | Provided by Tx_AT1GP
Message data fault detected for AT1OG2 DPF outlet temperature value | U1717 | 3246 | 19 | N2 | n | Crankcase | No group | None | 3 | 1 | 324619 | 1 | D717 | 55063 | CAN simulated | Provided by Tx_AT1OG2
EAS VEP message rate too high fault | U1720 | 1235 | 10 | N2 | n | Crankcase | No group | None | 3 | 1 | 123510 | 6 | D720 | 55072 | CAN simulated | Provided by Tx_EAS_VEP
EAS VEP message rate too low fault | U1721 | 1235 | 9 | A1 | n | Crankcase | No group | None | 3 | 1 | 12359 | 10 | D721 | 55073 | CAN simulated | Provided by Tx_EAS_VEP
Front Axle Speed out of range fault | U1188 | 904 | 19 | A1 | n | Crankcase | No group | None | 3 | 1 | 90419 | 1 | D188 | 53640 | Vehicle
EBC2 message rate too high | U1197 | 1235 | 10 | N2 | n | Crankcase | No group | None | 3 | 1 | 123510 | 6 | D197 | 53655 | Vehicle
EBC2 message rate too low | U1198 | 1235 | 9 | A1 | n | Crankcase | No group | None | 3 | 1 | 12359 | 10 | D198 | 53656 | Vehicle
Transmission Output Shaft Speed out of range fault | U1548 | 191 | 19 | A1 | n | Crankcase | No group | None | 3 | 1 | 19119 | 1 | D548 | 54600 | Vehicle
ETC1 message rate too high | U1101 | 1231 | 10 | N2 | n | Crankcase | No group | None | 3 | 1 | 123110 | 3 | D101 | 53505 | Vehicle
ETC1 message rate too low | U0101 | 1231 | 9 | A1 | n | Crankcase | No group | None | 3 | 1 | 12319 | 3 | C101 | 49409 | Vehicle
Driveline Retarder Lockup Engaged state out of range fault | U1549 | 573 | 19 | A1 | n | Crankcase | No group | None | 3 | 1 | 57319 | 1 | D549 | 54601 | Vehicle
Transmission current gear out of range | U1404 | 523 | 19 | A1 | n | Crankcase | No group | None | 3 | 1 | 52319 | 1 | D404 | 54276 | Vehicle
ETC2 message rate too high | U1103 | 1231 | 10 | N2 | n | Crankcase | No group | None | 3 | 1 | 123110 | 3 | D103 | 53507 | Vehicle
ETC2 message rate too low | U0103 | 1231 | 9 | A1 | n | Crankcase | No group | None | 3 | 1 | 12319 | 3 | C103 | 49411 | Vehicle
Selected gear out of range fault | U0404 | 524 | 19 | A1 | n | Crankcase | No group | None | 3 | 1 | 52419 | 1 | C404 | 50180 | Vehicle
Etc7 message rate too high | U1192 | 1231 | 10 | N2 | n | Crankcase | No group | None | 3 | 1 | 123110 | 3 | D192 | 53650 | Vehicle
Etc7 message rate too low | U0120 | 1231 | 9 | A1 | n | Crankcase | No group | None | 3 | 1 | 12319 | 3 | C120 | 49440 | Vehicle
HC fuel rate fault | U112C | 3481 | 19 | M1 | n | Crankcase | No group | None | 3 | 1 | 348119 | 1 | D12C | 53548 | Aftertreatment
HRW message rate too high | U1135 | 1668 | 10 | N2 | n | Crankcase | No group | None | 3 | 1 | 166810 | 22 | D135 | 53557 | CAN simulated | Provided by Tx_HRW
HRW message rate too low | U1136 | 1236 | 9 | M1 | n | Crankcase | No group | None | 3 | 1 | 12369 | 1 | D136 | 53558 | CAN simulated | Provided by Tx_HRW
PTO message rate too high | U1207 | 1235 | 10 | N2 | n | Crankcase | No group | None | 3 | 1 | 123510 | 6 | D207 | 53767 | Vehicle
PTO message rate too low | U1208 | 1235 | 9 | A1 | n | Crankcase | No group | None | 3 | 1 | 12359 | 10 | D208 | 53768 | Vehicle
Engine PTO Resume switch data out of range | U153B | 982 | 19 | A1 | n | Crankcase | No group | None | 3 | 1 | 98219 | 1 | D53B | 54587 | Vehicle
Engine PTO Set switch data out of range | P253B | 984 | 19 | A1 | n | Crankcase | No group | None | 3 | 1 | 98419 | 1 | 253B | 9531 | Vehicle
Driveline Retarder Reference Torque out of range fault | U1550 | 556 | 19 | A1 | n | Crankcase | No group | None | 3 | 1 | 55619 | 1 | D550 | 54608 | Vehicle
RC1 message rate too low | U1110 | 1235 | 9 | A1 | n | Crankcase | No group | None | 3 | 1 | 12359 | 10 | D110 | 53520 | Vehicle
Roll-over-protection Brake Control Active out of range fault | U1551 | 1818 | 19 | A1 | n | Crankcase | No group | None | 3 | 1 | 181819 | 1 | D551 | 54609 | Vehicle
Roll-over-protection Engine Control Active out of range fault | U1552 | 1816 | 19 | A1 | n | Crankcase | No group | None | 3 | 1 | 181619 | 1 | D552 | 54610 | Vehicle
SCR heater state fault | U113C | 4340 | 19 | N1 | n | Crankcase | No group | None | 3 | 1 | 434019 | 1 | D13C | 53564 | CAN simulated | Provided by Tx_A1SCRDSI2
SCR1 message rate too high fault | U1111 | 1668 | 10 | N2 | n | Crankcase | No group | None | 3 | 1 | 166810 | 22 | D111 | 53521 | CAN simulated | Provided by Tx_SCR1
SCR1 message rate too low fault | U1112 | 1668 | 9 | M1 | n | Crankcase | No group | None | 3 | 1 | 16689 | 20 | D112 | 53522 | CAN simulated | Provided by Tx_SCR1
TCFG2 message rate too high | U1291 | 1668 | 10 | N2 | n | Crankcase | No group | None | 3 | 1 | 166810 | 22 | D291 | 53905 | Vehicle
TCFG2 message rate too low | U0291 | 639 | 9 | N2 | n | Crankcase | No group | None | 3 | 1 | 6399 | 45 | C291 | 49809 | Vehicle
Tank Information message high rate reception | U1115 | 1668 | 10 | N2 | n | Crankcase | No group | None | 3 | 1 | 166810 | 22 | D115 | 53525 | CAN simulated | Provided by Tx_Tank_info_NA
Tank Information message low rate reception | U1114 | 1668 | 9 | M1 | n | Crankcase | No group | None | 3 | 1 | 16689 | 20 | D114 | 53524 | CAN simulated | Provided by Tx_Tank_info_NA
VDC1 message rate too high | U1645 | 639 | 10 | N2 | n | Crankcase | No group | None | 3 | 1 | 63910 | 34 | D645 | 54853 | Vehicle
VDC1 message rate too low | U0133 | 639 | 9 | A1 | n | Crankcase | No group | None | 3 | 1 | 6399 | 45 | C133 | 49459 | Vehicle
Yaw Control Brake Control Active out of range fault | U1553 | 1819 | 19 | A1 | n | Crankcase | No group | None | 3 | 1 | 181919 | 1 | D553 | 54611 | Vehicle
Yaw Control Engine Control Active out of range fault | U1554 | 1817 | 19 | A1 | n | Crankcase | No group | None | 3 | 1 | 181719 | 1 | D554 | 54612 | Vehicle
Negative responses only received for a KWP request to DPF controller fault | U1107 | 3936 | 19 | N2 | n | Comprehensive | No group | None | 3 | 1 | 393619 | 1 | D107 | 53511 | Aftertreatment
Timed out waiting for a KWP request to DPF controller fault | U1106 | 3936 | 9 | N2 | n | Comprehensive | No group | None | 3 | 1 | 39369 | 1 | D106 | 53510 | Aftertreatment
Air Shutdown Actuator open circuit | P0075 | 2813 | 5 | N2 | n | Comprehensive | No group | None | 3 | 1 | 28135 | 1 | 0075 | 117 | Vehicle
Air Shutdown Actuator short circuit high | P0077 | 2813 | 3 | N2 | n | Comprehensive | No group | None | 3 | 1 | 28133 | 1 | 0077 | 119 | Vehicle
Air Shutdown Actuator short circuit low | P0076 | 2813 | 4 | N2 | n | Comprehensive | No group | None | 3 | 1 | 28134 | 1 | 0076 | 118 | Vehicle
Amber warning lamp low side driver open circuit | P1653 | 624 | 5 | R1 | n | Comprehensive | No group | None | 3 | 1 | 6245 | 1 | 1653 | 5715 | Vehicle | Not connected in Hot Test, mask fault code
Amber warning lamp low side driver short circuit high | P1655 | 624 | 3 | R1 | n | Comprehensive | No group | None | 3 | 1 | 6243 | 1 | 1655 | 5717 | Engine HW
Mil lamp drive open circuit fault | P0650 | 1213 | 5 | A1 | n | Comprehensive | No group | None | 3 | 1 | 12135 | 1 | 0650 | 1616 | Engine HW
Mil lamp drive short circuit to battery fault | P1751 | 1213 | 3 | A1 | n | Comprehensive | No group | None | 3 | 1 | 12133 | 1 | 1751 | 5969 | Engine HW
Red stop lamp low side driver open circuit | P1650 | 623 | 5 | A1 | n | Comprehensive | No group | None | 3 | 1 | 6235 | 1 | 1650 | 5712 | Vehicle | Not connected in Hot Test, mask fault code
Red stop lamp low side driver short circuit high | P1652 | 632 | 3 | A1 | n | Comprehensive | No group | None | 3 | 1 | 6323 | 1 | 1652 | 5714 | Engine HW
Battery supply low | P3003 | 168 | 17 | R1 | n | Engine protection | No group | None | 3 | 1 | 16817 | 1 | 3003 | 12291 | Engine HW
Low battery voltage level | P0A1F | 168 | 4 | R1 | n | Comprehensive | No group | None | 3 | 1 | 1684 | 1 | 0A1F | 2591 | Engine HW
Battery supply too low | P1563 | 168 | 1 | R1 | n | Engine protection | No group | None | 3 | 1 | 1681 | 1 | 1563 | 5475 | Engine HW
FEV OBD ACD AMF Control Deviation Diagnosis high fault | P171E | 132 | 16 | M2 | n | Boost | No group | Boost | 3 | 1 | 13216 | 2 | 171E | 5918 | Engine SW
FEV OBD ACD AMF Control Deviation Diagnosis low fault | P171F | 132 | 18 | N2 | n | Boost | No group | None | 3 | 1 | 13218 | 2 | 171F | 5919 | Engine SW
FEV OBD Back Pressure Valve Diagnostic | P1722 | 649 | 7 | M2 | n | Comprehensive | No group | None | 3 | 1 | 6497 | 1 | 1722 | 5922 | Engine SW
FEV OBD Doc Heating Mode diagnosis | P1721 | 5400 | 18 | N2 | n | NMHC | No group | None | 3 | 1 | 540018 | 1 | 1721 | 5921 | Engine SW
FEV LDO Lambda Sensor Dynamic Overrun Diagnostic | P1704 | 3217 | 10 | M2 | n | Exhaust gas | No group | Exhaust gas sensors | 3 | 1 | 321710 | 1 | 1704 | 5892 | Engine SW
FEV LMO Lambda Sensor Model Dynamic Response Diagnostic high fault | P1706 | 3217 | 15 | M2 | n | Exhaust gas | No group | Exhaust gas sensors | 3 | 1 | 321715 | 1 | 1706 | 5894 | Engine SW
FEV LMO Lambda Sensor Model Dynamic Response Diagnostic low fault | P1705 | 3217 | 17 | M2 | n | Exhaust gas | No group | Exhaust gas sensors | 3 | 1 | 321717 | 1 | 1705 | 5893 | Engine SW
FEV LNO Lambda Sensor NOx sensor plausibility high fault | P1708 | 3217 | 16 | M2 | n | Exhaust gas | No group | Exhaust gas sensors | 3 | 1 | 321716 | 1 | 1708 | 5896 | Engine SW
FEV LNO Lambda Sensor NOx sensor plausibility low fault | P1707 | 3217 | 18 | M2 | n | Exhaust gas | No group | Exhaust gas sensors | 3 | 1 | 321718 | 1 | 1707 | 5895 | Engine SW
FEV LOV Lambda Sensor Overrun diagnostic | P1709 | 3217 | 11 | M2 | n | Exhaust gas | No group | Exhaust gas sensors | 3 | 1 | 321711 | 1 | 1709 | 5897 | Engine SW
FEV LSM Lambda Sensor Model Level Plausibility high fault | P170B | 3217 | 20 | M2 | n | Exhaust gas | No group | Exhaust gas sensors | 3 | 1 | 321720 | 1 | 170B | 5899 | Engine SW
FEV LSM Lambda Sensor Model Level Plausibility low fault | P170A | 3217 | 21 | M2 | n | Exhaust gas | No group | Exhaust gas sensors | 3 | 1 | 321721 | 1 | 170A | 5898 | Engine SW
FEV OBD NCD Nox Control Deviation Diagnosis - neg | P1719 | 3058 | 18 | M1 | n | Egr | No group | Egr | 3 | 1 | 305818 | 1 | 1719 | 5913 | Engine SW
FEV OBD NCD Nox Control Deviation Diagnosis - pos | P1718 | 3058 | 16 | M1 | n | Egr | No group | Egr | 3 | 1 | 305816 | 1 | 1718 | 5912 | Engine SW
FEV NDO_NoxSensDynOverrun | P170C | 3216 | 16 | M2 | n | Exhaust gas | No group | Exhaust gas sensors | 3 | 1 | 321616 | 1 | 170C | 5900 | Engine SW
FEV NMO_NoxSensUpModelDynResponse negative fault | P170D | 3216 | 17 | M2 | n | Exhaust gas | No group | Exhaust gas sensors | 3 | 1 | 321617 | 1 | 170D | 5901 | Engine SW
FEV NMO_NoxSensUpModelDynResponse positive fault | P170E | 3216 | 15 | M2 | n | Exhaust gas | No group | Exhaust gas sensors | 3 | 1 | 321615 | 1 | 170E | 5902 | Engine SW
FEV NOV_NoxSensUpOverrun | P170F | 3216 | 10 | M2 | n | Exhaust gas | No group | Exhaust gas sensors | 3 | 1 | 321610 | 1 | 170F | 5903 | Engine SW
FEV NSM_NoxSensUpPlaus high fault | P1711 | 3216 | 20 | M2 | n | Exhaust gas | No group | Exhaust gas sensors | 3 | 1 | 321620 | 1 | 1711 | 5905 | Engine HW
FEV NSM_NoxSensUpPlaus low fault | P1710 | 3216 | 21 | M2 | n | Exhaust gas | No group | Exhaust gas sensors | 3 | 1 | 321621 | 1 | 1710 | 5904 | Engine HW
FEV OBD NSR NOx Governor Slow Response - dec | P171B | 3058 | 21 | M2 | n | Egr | No group | Egr | 3 | 1 | 305821 | 1 | 171B | 5915 | Engine SW
FEV OBD NSR NOx Governor Slow Response - inc | P171C | 3058 | 20 | M2 | n | Egr | No group | Egr | 3 | 1 | 305820 | 1 | 171C | 5916 | Engine SW
FEV OBD P3ControlDeviation diagnosis high fault | P1723 | 1209 | 16 | M1 | n | Boost | No group | Boost | 3 | 1 | 120916 | 1 | 1723 | 5923 | Engine HW
FEV OBD P3ControlDeviation diagnosis low fault | P1724 | 1209 | 18 | M1 | n | Boost | No group | None | 3 | 1 | 120918 | 1 | 1724 | 5924 | Engine HW
FEV OBD P3GovSlowResponse diagnosis | P1726 | 1209 | 10 | N2 | n | Boost | No group | None | 3 | 1 | 120910 | 1 | 1726 | 5926 | Engine SW
FEV OBD T3M T3 Model | P171D | 1180 | 2 | N2 | n | Comprehensive | No group | None | 3 | 1 | 11802 | 1 | 171D | 5917 | Engine SW
FEV TPC_T4T5PlausCheck - The monitor task is to check the absolute difference between the T4 and the T5 sensor values | P1717 | 173 | 2 | M2 | n | Comprehensive | No group | None | 3 | 1 | 1732 | 1 | 1717 | 5911 | Engine HW
FEV OBD VgtActuatorPosCtrlDev diagnosis | P1727 | 2795 | 2 | M2 | n | Boost | No group | None | 3 | 1 | 27952 | 1 | 1727 | 5927 | Engine SW
Oil level out of range high | P250D | 98 | 3 | A1 | n | Comprehensive | No group | None | 3 | 1 | 983 | 2 | 250D | 9485 | Vehicle
Oil level out of range low | P250C | 98 | 4 | A1 | n | Comprehensive | No group | None | 3 | 1 | 984 | 2 | 250C | 9484 | Vehicle
Oil pressure low | P1524 | 100 | 18 | A1 | n | Engine protection | No group | None | 3 | 1 | 10018 | 1 | 1524 | 5412 | Engine HW
Oil pressure out of range high. | P0523 | 100 | 3 | A1 | n | Comprehensive | No group | None | 3 | 1 | 1003 | 1 | 0523 | 1315 | Engine HW
Oil pressure out of range low | P0522 | 100 | 4 | A1 | n | Comprehensive | No group | None | 3 | 1 | 1004 | 1 | 0522 | 1314 | Engine HW
Oil pressure too low | P0524 | 100 | 1 | R1 | y | Engine protection | No group | None | 3 | 1 | 1001 | 1 | 0524 | 1316 | Engine HW
Oil temperature high warning level | P1298 | 175 | 16 | M1 | n | Engine protection | No group | None | 3 | 1 | 17516 | 1 | 1298 | 4760 | Engine SW
Oil temperature over range | P0198 | 175 | 3 | M1 | n | Comprehensive | No group | None | 3 | 1 | 1753 | 1 | 0198 | 408 | Engine HW
Oil temperature under range | P0197 | 175 | 4 | M1 | n | Comprehensive | No group | None | 3 | 1 | 1754 | 1 | 0197 | 407 | Engine HW
Oil temperature too high warning level | P0298 | 175 | 0 | R1 | n | Engine protection | No group | None | 3 | 1 | 1750 | 1 | 0298 | 664 | Engine SW
Oil level diag low warning level | P250A | 98 | 17 | A1 | n | Engine protection | No group | None | 3 | 1 | 9817 | 1 | 250A | 9482 | Not used
Oil level Diagnostic tendency low warning | P250E | 98 | 2 | A1 | n | Engine protection | No group | None | 3 | 1 | 982 | 1 | 250E | 9486 | Not used
Oil level high warning level | P252F | 98 | 16 | A1 | n | Engine protection | No group | None | 3 | 1 | 9816 | 1 | 252F | 9519 | Not used
Oil level startup low warning level | P150F | 98 | 18 | A1 | n | Engine protection | No group | None | 3 | 1 | 9818 | 1 | 150F | 5391 | Not used
Oil level startup very low warning level | P250F | 98 | 1 | R1 | n | Engine protection | No group | None | 3 | 1 | 981 | 1 | 250F | 9487 | Not used
Oil level startup not plausible | P250B | 98 | 11 | A1 | n | Engine protection | No group | None | 3 | 1 | 9811 | 1 | 250B | 9483 | Not used
Overspeed warning | P0219 | 190 | 0 | R1 | y | Engine protection | No group | None | 3 | 1 | 1900 | 1 | 0219 | 537 | Engine HW
Crankcase gas flow efficiency low | P1529 | 101 | 18 | N2 | n | Crankcase | No group | None | 3 | 1 | 10118 | 1 | 1529 | 5417 | Engine HW
Crankcase gas flow leak | P153A | 5396 | 1 | N2 | n | Crankcase | No group | None | 3 | 1 | 53961 | 2 | 153A | 5434 | Engine HW
Pedal supply over range | P0653 | 3509 | 3 | N2 | n | Comprehensive | No group | None | 3 | 1 | 35093 | 1 | 0653 | 1619 | Engine HW
Pedal supply under range | P0652 | 3509 | 4 | N2 | n | Comprehensive | No group | None | 3 | 1 | 35094 | 1 | 0652 | 1618 | Engine HW
Pedal2 supply over range | P0643 | 3510 | 3 | N2 | n | Comprehensive | No group | None | 3 | 1 | 35103 | 2 | 0643 | 1603 | Not used
Pedal2 supply under range | P0642 | 3510 | 4 | N2 | n | Comprehensive | No group | None | 3 | 1 | 35104 | 2 | 0642 | 1602 | Not used
Preheat relay open circuit | P2609 | 729 | 1 | A1 | n | Comprehensive | No group | None | 3 | 1 | 7291 | 1 | 2609 | 9737 | Not used
Preheat relay short circuit | P0640 | 729 | 0 | A1 | n | Comprehensive | No group | None | 3 | 1 | 7290 | 1 | 0640 | 1600 | Not used
ECU will lose power & be unable to power up again or will be permanently powered on. | P0685 | 1485 | 31 | A1 | n | Comprehensive | No group | None | 3 | 1 | 148531 | 1 | 0685 | 1669 | Engine HW
No cam sync - Possible long cranking period | P1340 | 723 | 2 | M1 | n | Comprehensive | No group | None | 3 | 1 | 7232 | 1 | 1340 | 4928 | Engine HW
No crank signal - Start on cam only.w/ fixed timing | P1335 | 190 | 11 | M1 | n | Comprehensive | No group | None | 3 | 1 | 19011 | 1 | 1335 | 4917 | Engine HW
High frequency corruption of cam signal during start up. Possible long crank | P1341 | 723 | 10 | M1 | n | Comprehensive | No group | None | 3 | 1 | 72310 | 1 | 1341 | 4929 | Engine HW
High frequency corruption of crank signal during start up. | P1336 | 190 | 10 | M1 | n | Comprehensive | No group | None | 3 | 1 | 19010 | 1 | 1336 | 4918 | Engine HW
Coolant pump speed over range | P2603 | 3605 | 3 | M1 | n | Comprehensive | No group | None | 3 | 1 | 36053 | 2 | 2603 | 9731 | Engine HW | Diagnosis is disabled by F_PSPD_PUMP_SPEED_FITTED_APV = FALSE
Coolant pump speed under range | P2602 | 3605 | 4 | N2 | n | Comprehensive | No group | None | 3 | 1 | 36054 | 2 | 2602 | 9730 | Engine HW | Diagnosis is disabled by F_PSPD_PUMP_SPEED_FITTED_APV = FALSE
Scheduler integrity error | P160A | 629 | 2 | M1 + R1 | n | Comprehensive | No group | None | 3 | 1 | 6292 | 1 | 160A | 5642 | Engine SW
Sensor 5V reference over range | P1644 | 1043 | 3 | M1 | n | Comprehensive | No group | None | 3 | 1 | 10433 | 1 | 1644 | 5700 | Engine HW
Sensor 5V reference under range | P1645 | 1043 | 4 | M1 | n | Comprehensive | No group | None | 3 | 1 | 10434 | 1 | 1645 | 5701 | Engine HW
Spare input 0 over range | P1663 | 703 | 3 | N2 | n | Comprehensive | No group | None | 3 | 1 | 7033 | 1 | 1663 | 5731 | Vehicle
Spare input 0 under range | P1662 | 703 | 4 | N2 | n | Comprehensive | No group | None | 3 | 1 | 7034 | 1 | 1662 | 5730 | Vehicle
Spare input 1 over range | P1661 | 701 | 3 | N2 | n | Comprehensive | No group | None | 3 | 1 | 7013 | 1 | 1661 | 5729 | Vehicle
Spare input 1 under range | P1660 | 701 | 4 | N2 | n | Comprehensive | No group | None | 3 | 1 | 7014 | 1 | 1660 | 5728 | Vehicle
Sticking pedal fault | P0121 | 91 | 7 | N1 | n | Crankcase | No group | None | 3 | 1 | 917 | 1 | 0121 | 289 | Engine HW
Output error from TPU for injector control | P0611 | 629 | 11 | N2 | n | Comprehensive | No group | None | 3 | 1 | 62911 | 1 | 0611 | 1553 | Engine HW
Turbo speed Irrational fault | P2579 | 103 | 10 | M1 | n | Boost | No group | None | 3 | 1 | 10310 | 1 | 2579 | 9593 | Engine HW
Turbo speed malfunction high | P1581 | 103 | 16 | M1 | n | Boost | No group | None | 3 | 1 | 10316 | 1 | 1581 | 5505 | Engine HW
Turbo speed malfunction low | P1580 | 103 | 18 | M2 | n | Boost | No group | None | 3 | 1 | 10318 | 1 | 1580 | 5504 | Engine HW
Turbo speed out of range high | P2581 | 103 | 3 | M1 | n | Comprehensive | No group | None | 3 | 1 | 1033 | 1 | 2581 | 9601 | Engine HW
Turbo speed out of range low | P2580 | 103 | 4 | M1 | n | Comprehensive | No group | None | 3 | 1 | 1034 | 1 | 2580 | 9600 | Engine HW
Major decrease in combustion in cylinder 1 relative to the others. | P0301 | 1323 | 11 | N2 | n | Fuel | No group | None | 3 | 2 | 132311 | 1 | 0301 | 769 | Not used
Major decrease in combustion in cylinder 5 relative to the others. | P0305 | 1327 | 11 | N2 | n | Fuel | No group | None | 3 | 2 | 132711 | 1 | 0305 | 773 | Not used
Major decrease in combustion in cylinder 3 relative to the others. | P0303 | 1325 | 11 | N2 | n | Fuel | No group | None | 3 | 2 | 132511 | 1 | 0303 | 771 | Not used
Major decrease in combustion in cylinder 6 relative to the others. | P0306 | 1328 | 11 | N2 | n | Fuel | No group | None | 3 | 2 | 132811 | 1 | 0306 | 774 | Not used
Major decrease in combustion in cylinder 2 relative to the others. | P0302 | 1324 | 11 | N2 | n | Fuel | No group | None | 3 | 2 | 132411 | 1 | 0302 | 770 | Not used
Major decrease in combustion in cylinder 4 relative to the others. | P0304 | 1326 | 11 | N2 | n | Fuel | No group | None | 3 | 2 | 132611 | 1 | 0304 | 772 | Not used
Venturi pressure out of range high | P1406 | 27 | 3 | N2 | n | Comprehensive | No group | None | 3 | 1 | 273 | 3 | 1406 | 5126 | Engine HW
Venturi pressure out of range low | P1405 | 27 | 4 | N2 | n | Comprehensive | No group | None | 3 | 1 | 274 | 2 | 1405 | 5125 | Engine HW
Venturi temperature rate of change fault | P140B | 412 | 10 | N2 | n | Comprehensive | No group | None | 3 | 1 | 41210 | 1 | 140B | 5131 | Engine HW
Venturi temperature out of range high | P040D | 412 | 3 | M1 | n | Comprehensive | No group | None | 3 | 1 | 4123 | 1 | 040D | 1037 | Engine HW
Venturi temperature out of range low | P040C | 412 | 4 | M1 | n | Comprehensive | No group | None | 3 | 1 | 4124 | 1 | 040C | 1036 | Engine HW
Venturi power-up temperature invalid | P040B | 412 | 2 | M2 | n | Comprehensive | No group | None | 3 | 1 | 4122 | 1 | 040B | 1035 | Engine HW
Venturi temperature too high warning | P2457 | 412 | 0 | M1 | n | Egr | No group | None | 3 | 1 | 4120 | 1 | 2457 | 9303 | Engine HW
Venturi delta pressure out of range high | P0408 | 411 | 3 | M1 | n | Comprehensive | No group | None | 3 | 1 | 4113 | 1 | 0408 | 1032 | Engine HW
Venturi delta pressure out of range low | P0407 | 411 | 4 | M1 | n | Comprehensive | No group | None | 3 | 1 | 4114 | 1 | 0407 | 1031 | Engine HW
Venturi delta pressure not consistent at power up | P0486 | 411 | 2 | M2 | n | Comprehensive | No group | None | 3 | 1 | 4112 | 1 | 0486 | 1158 | Engine HW
VGT status invalid fault detected | P1350 | 641 | 11 | M1 | n | Boost | No group | None | 3 | 1 | 64111 | 1 | 1350 | 4944 | Engine HW
VGT data unreliable fault detected | P1351 | 641 | 2 | M1 | n | Boost | No group | None | 3 | 1 | 6412 | 1 | 1351 | 4945 | Engine HW
VGT learn fault detected | P1352 | 641 | 12 | M1 | n | Boost | No group | None | 3 | 1 | 64112 | 1 | 1352 | 4946 | Engine HW
Vehicle speed plausibility fault | P0501 | 516 | 18 | M2 | n | Comprehensive | No group | None | 3 | 1 | 51618 | 1 | 0501 | 1281 | Engine HW
Front Axle LH Wheel Speed out of range fault | P1158 | 905 | 19 | M1 | n | Comprehensive | No group | None | 3 | 1 | 90519 | 2 | 1158 | 4440 | CAN simulated | Provided by Tx_HRW
Front Axle RH Wheel Speed out of range fault | P1159 | 906 | 19 | M1 | n | Comprehensive | No group | None | 3 | 1 | 90619 | 2 | 1159 | 4441 | CAN simulated | Provided by Tx_HRW
Rear Axle LH Wheel Speed out of range fault | P1160 | 907 | 19 | M1 | n | Comprehensive | No group | None | 3 | 1 | 90719 | 1 | 1160 | 4448 | CAN simulated | Provided by Tx_HRW
Rear Axle RH Wheel Speed out of range fault | P1161 | 908 | 19 | M1 | n | Comprehensive | No group | None | 3 | 1 | 90819 | 1 | 1161 | 4449 | CAN simulated | Provided by Tx_HRW
Vehicle speed out of range | P0503 | 84 | 0 | M1 | n | Comprehensive | No group | None | 3 | 1 | 840 | 1 | 0503 | 1283 | Engine SW
Vehicle speed sensor frequency | P1505 | 84 | 2 | M1 | n | Comprehensive | No group | None | 3 | 1 | 842 | 1 | 1505 | 5381 | Engine SW
Vehicle speed sensor open circuit | P1501 | 84 | 5 | M1 | n | Comprehensive | No group | None | 3 | 1 | 845 | 1 | 1501 | 5377 | Engine SW
Vehicle speed sensor short circuit to battery voltage | P1503 | 84 | 3 | M1 | n | Comprehensive | No group | None | 3 | 1 | 843 | 1 | 1503 | 5379 | Engine SW
Vehicle speed sensor short circuit to ground | P0502 | 84 | 4 | M1 | n | Comprehensive | No group | None | 3 | 1 | 844 | 1 | 0502 | 1282 | Engine SW
Vehicle speed pulse width modulated duty cycle | P1504 | 84 | 8 | M1 | n | Comprehensive | No group | None | 3 | 1 | 848 | 1 | 1504 | 5380 | Engine SW
Vehicle speed pulse width modulated mark space ratio | P1502 | 1624 | 8 | M1 | n | Comprehensive | No group | None | 3 | 1 | 16248 | 1 | 1502 | 5378 | Engine SW
WIFD sensor over range | P2275 | 97 | 3 | A1 | n | Comprehensive | No group | None | 3 | 1 | 973 | 1 | 2275 | 8821 | Vehicle | input is hardwired, and not available in Test Cell
WIFD sensor under range | P2266 | 97 | 4 | A1 | n | Comprehensive | No group | None | 3 | 1 | 974 | 1 | 2266 | 8806 | Vehicle | input is hardwired, and not available in Test Cell
WIFD water in fuel fault | P2264 | 97 | 0 | N2 | n | Comprehensive | No group | None | 3 | 1 | 970 | 1 | 2264 | 8804 | Vehicle | input is hardwired, and not available in Test Cell
Wraf heater calibration test fault | P1139 | 3217 | 13 | M1 | n | Exhaust gas | No group | None | 3 | 1 | 321713 | 1 | 1139 | 4409 | Engine HW
Wraf heater control test fault | P113A | 3217 | 12 | M1 | n | Exhaust gas | No group | Exhaust gas sensors | 3 | 1 | 321712 | 1 | 113A | 4410 | Engine HW
Wraf heater open circuit fault | P0135 | 3217 | 5 | M1 | n | Exhaust gas | No group | None | 3 | 1 | 32175 | 1 | 0135 | 309 | Engine HW
Wraf heater spi test fault | P113B | 3217 | 8 | M1 | n | Exhaust gas | No group | Exhaust gas sensors | 3 | 1 | 32178 | 1 | 113B | 4411 | Engine HW
WRAF heater CJ125 short-to-battery fault | P1135 | 3217 | 3 | M1 | n | Exhaust gas | No group | None | 3 | 1 | 32173 | 2 | 1135 | 4405 | Engine HW
WRAF heater CJ125 short-circuit to battery fault for heater diagnostic | P1133 | 3217 | 3 | M1 | n | Exhaust gas | No group | None | 3 | 1 | 32173 | 2 | 1133 | 4403 | Engine HW
WRAF heater CJ125 short-to-ground fault | P1136 | 3217 | 6 | M1 | n | Exhaust gas | No group | None | 3 | 1 | 32176 | 2 | 1136 | 4406 | Engine HW
WRAF heater CJ125 short-circuit to ground fault for heater diagnostic | P1134 | 3217 | 6 | M1 | n | Exhaust gas | No group | None | 3 | 1 | 32176 | 2 | 1134 | 4404 | Engine HW
Wraf heater supply voltage test fault | P1137 | 3217 | 2 | M1 | n | Exhaust gas | No group | None | 3 | 1 | 32172 | 1 | 1137 | 4407 | Engine HW
WRAF heater CJ125 undervoltage fault | P1138 | 3217 | 4 | M1 | n | Exhaust gas | No group | None | 3 | 1 | 32174 | 1 | 1138 | 4408 | Engine HW
Wraf sensor high Ipk signal fault | P2239 | 1696 | 3 | M1 | n | Exhaust gas | No group | None | 3 | 1 | 16963 | 1 | 2239 | 8761 | Engine HW
Wraf sensor low Ipk signal fault | P2238 | 1696 | 4 | M1 | n | Exhaust gas | No group | None | 3 | 1 | 16964 | 1 | 2238 | 8760 | Engine HW
Wraf sensor age learning fault | P0130 | 1696 | 12 | N2 | n | Exhaust gas | No group | None | 3 | 1 | 169612 | 1 | 0130 | 304 | Engine HW
Wraf sensor open circuit on Ipk signal | P2237 | 1696 | 5 | M1 | n | Exhaust gas | No group | None | 3 | 1 | 16965 | 1 | 2237 | 8759 | Engine HW
Air temp too high | P1128 | 105 | 0 | M1 | n | Boost | No group | None | 3 | 1 | 1050 | 2 | 1128 | 4392 | Engine HW
AMF CAN sensor burn off failed | P128A | 3236 | 2 | N2 | n | Egr | No group | None | 3 | 1 | 32362 | 1 | 128A | 4746 | Engine HW
AMF CAN sensor checksum error | P1285 | 2659 | 12 | M1 | n | Comprehensive | No group | None | 3 | 1 | 265912 | 1 | 1285 | 4741 | Engine HW
AMF CAN sensor flow out of range | P1280 | 2659 | 19 | M1 | n | Egr | No group | None | 3 | 1 | 265919 | 2 | 1280 | 4736 | Engine HW
AMF CAN sensor medium temperature out of range | P1284 | 5020 | 16 | M1 | n | Egr | No group | None | 3 | 1 | 502016 | 1 | 1284 | 4740 | Engine HW
AMF CAN sensor pcb over temperature | P1287 | 2659 | 16 | N2 | n | Comprehensive | No group | None | 3 | 1 | 265916 | 1 | 1287 | 4743 | Engine HW
AMF CAN sensor pulsation compensation active fault | P1282 | 2659 | 9 | N2 | n | Egr | No group | None | 3 | 1 | 26599 | 1 | 1282 | 4738 | Engine HW
AMF CAN sensor pulsation detected | P1283 | 3236 | 8 | N2 | n | Egr | No group | None | 3 | 1 | 32368 | 1 | 1283 | 4739 | Engine HW
AMF CAN sensor reduced accuracy | P1281 | 2659 | 17 | M1 | n | Egr | No group | None | 3 | 1 | 265917 | 1 | 1281 | 4737 | Engine HW
AMF CAN sensor defective | P1286 | 2659 | 11 | M1 | n | Comprehensive | No group | None | 3 | 1 | 265911 | 1 | 1286 | 4742 | Engine HW
AMF CAN sensor supply voltage out of range | P1288 | 2659 | 3 | M1 | n | Comprehensive | No group | None | 3 | 1 | 26593 | 1 | 1288 | 4744 | Engine HW
AMF CAN sensor water droplet impact fault | P1289 | 2659 | 10 | N2 | n | Egr | No group | None | 3 | 1 | 265910 | 2 | 1289 | 4745 | Engine HW
BPV CAN sensor calibration fault | P1026 | 5625 | 13 | M1 | n | Comprehensive | No group | None | 3 | 1 | 562513 | 1 | 1026 | 4134 | Engine HW
BPV CAN sensor position fault | P1025 | 5625 | 2 | M1 | n | Comprehensive | No group | None | 3 | 1 | 56252 | 1 | 1025 | 4133 | Engine HW
BPV CAN sensor power supply fault | P1024 | 649 | 4 | M1 | n | Comprehensive | No group | None | 3 | 1 | 6494 | 2 | 1024 | 4132 | Engine HW
BPV CAN sensor command timeout | P1021 | 649 | 9 | M1 | n | Comprehensive | No group | None | 3 | 1 | 6499 | 1 | 1021 | 4129 | Engine HW
BPV CAN sensor current too high | P1022 | 649 | 6 | M1 | n | Comprehensive | No group | None | 3 | 1 | 6496 | 1 | 1022 | 4130 | Engine HW
BPV CAN sensor has permanent governor deviation | P101E | 649 | 2 | M1 | n | Exhaust gas | No group | None | 3 | 1 | 6492 | 1 | 101E | 4126 | Engine HW
BPV CAN sensor overload | P101F | 649 | 3 | M1 | n | Comprehensive | No group | None | 3 | 1 | 6493 | 2 | 101F | 4127 | Engine HW
BPV CAN sensor temperature too high | P1023 | 5790 | 0 | M1 | n | Exhaust gas | No group | None | 3 | 1 | 57900 | 1 | 1023 | 4131 | Engine HW
BPV CAN sensor unspecified actuator fault | P1020 | 649 | 11 | A1 | n | Comprehensive | No group | None | 3 | 1 | 64911 | 1 | 1020 | 4128 | Engine HW
EGR CAN sensor calibration fault | P1488 | 2791 | 13 | M1 | n | Comprehensive | No group | None | 3 | 1 | 279113 | 1 | 1488 | 5256 | Engine HW
EGR CAN sensor position fault | P1487 | 27 | 2 | M1 | n | Comprehensive | No group | None | 3 | 1 | 272 | 1 | 1487 | 5255 | Engine HW
EGR CAN sensor power supply fault | P1486 | 2791 | 5 | M1 | n | Comprehensive | No group | None | 3 | 1 | 27915 | 1 | 1486 | 5254 | Engine HW
EGR CAN sensor command timeout | P1483 | 2791 | 9 | M1 | n | Comprehensive | No group | None | 3 | 1 | 27919 | 1 | 1483 | 5251 | Engine HW
EGR CAN sensor current too high | P1484 | 2791 | 6 | M1 | n | Comprehensive | No group | None | 3 | 1 | 27916 | 1 | 1484 | 5252 | Engine HW
EGR CAN sensor has permanent governor deviation | P1480 | 2791 | 2 | M1 | n | Egr | No group | None | 3 | 1 | 27912 | 1 | 1480 | 5248 | Engine HW
EGR CAN sensor overload | P1481 | 2791 | 3 | M1 | n | Comprehensive | No group | None | 3 | 1 | 27913 | 1 | 1481 | 5249 | Engine HW
EGR CAN sensor temperature too high | P1485 | 2791 | 0 | M1 | n | Egr | No group | None | 3 | 1 | 27910 | 2 | 1485 | 5253 | Engine HW
EGR CAN sensor unspecified actuator fault | P1482 | 2791 | 7 | A1 | n | Comprehensive | No group | None | 3 | 1 | 27917 | 1 | 1482 | 5250 | Engine HW
Fuel temperature plausibility fault | P1081 | 174 | 2 | N2 | n | Fuel | No group | None | 3 | 1 | 1742 | 2 | 1081 | 4225 | Engine HW
High Pressure (dump) Valve current feedback max range fault | P109D | 5571 | 15 | M1 + R1 | n | Fuel | No group | None | 3 | 1 | 557115 | 1 | 109D | 4253 | Engine HW
High Pressure (dump) Valve current feedback min range fault | P109C | 5571 | 17 | N2 | n | Fuel | No group | None | 3 | 1 | 557117 | 1 | 109C | 4252 | Engine HW
High Pressure (dump) Valve open circuit fault | P2294 | 5571 | 5 | M1 + R1 | n | Fuel | No group | None | 3 | 1 | 55715 | 1 | 2294 | 8852 | Engine HW
High Pressure (dump) Valve short to battery fault | P2296 | 5571 | 3 | N2 | n | Fuel | No group | None | 3 | 1 | 55713 | 1 | 2296 | 8854 | Engine HW
High Pressure (dump) Valve short to ground fault | P2295 | 5571 | 6 | M1 + R1 | n | Fuel | No group | None | 3 | 1 | 55716 | 1 | 2295 | 8853 | Engine HW
Detects if rail pressure is too low to inject demanded pulses | P00BA | 5571 | 4 | M1 | n | Fuel | No group | None | 3 | 1 | 55714 | 1 | 00BA | 186 | Engine HW
Mass Flow out of range fault | U157E | 2659 | 19 | M1 | n | Crankcase | No group | None | 3 | 1 | 265919 | 2 | D57E | 54654 | Engine HW
AMF Operating mode out of range fault | U1580 | 5118 | 19 | M1 | n | Crankcase | No group | None | 3 | 1 | 511819 | 1 | D580 | 54656 | Engine HW
AMF sensor temperature out of range fault | U157F | 5020 | 19 | M1 | n | Crankcase | No group | None | 3 | 1 | 502019 | 1 | D57F | 54655 | Engine HW
BPV actuator effort out of range fault | U1578 | 5628 | 19 | M1 | n | Crankcase | No group | None | 3 | 1 | 562819 | 2 | D578 | 54648 | Engine HW
BPV actuator position out of range fault | U1579 | 5689 | 19 | M1 | n | Crankcase | No group | None | 3 | 1 | 568919 | 1 | D579 | 54649 | Engine HW
BPV actuator state out of range fault | U157A | 5628 | 19 | M1 | n | Crankcase | No group | None | 3 | 1 | 562819 | 2 | D57A | 54650 | Engine HW
BPV actuator temperature out of range fault | U157B | 5627 | 19 | M1 | n | Crankcase | No group | None | 3 | 1 | 562719 | 1 | D57B | 54651 | Engine HW
EGR actuator position out of range fault | U1573 | 5829 | 19 | M1 | n | Crankcase | No group | None | 3 | 1 | 582919 | 1 | D573 | 54643 | Engine HW
EGR actuator state out of range fault | U1572 | 5771 | 19 | M1 | n | Crankcase | No group | None | 3 | 1 | 577119 | 1 | D572 | 54642 | Engine HW
TCO1 message rate too high | U0431 | 639 | 10 | N2 | n | Crankcase | No group | None | 3 | 1 | 63910 | 34 | C431 | 50225 | CAN simulated
TCO1 message rate too low | U0141 | 1235 | 9 | M1 | n | Crankcase | No group | None | 3 | 1 | 12359 | 10 | C141 | 49473 | CAN simulated
Tacho output shaft speed out of range fault | U1501 | 1623 | 19 | M1 | n | Empty | No group | None | 3 | 1 | 162319 | 1 | D501 | 54529 | CAN simulated
Tachograph vehicle speed out of range fault | U1502 | 1624 | 19 | M1 | n | Empty | No group | None | 3 | 1 | 162419 | 1 | D502 | 54530 | CAN simulated
TD message rate too high | U1142 | 1235 | 10 | N2 | n | Crankcase | No group | None | 3 | 1 | 123510 | 6 | D142 | 53570 | Vehicle
TD message rate too low | U1144 | 1235 | 9 | M1 | n | Crankcase | No group | None | 3 | 1 | 12359 | 10 | D144 | 53572 | Vehicle
Oil temperature out of range at powerup | P0195 | 175 | 2 | M2 | n | Comprehensive | No group | None | 3 | 1 | 1752 | 1 | 0195 | 405 | Engine SW
Rail pressure calibration high range fault | P1196 | 157 | 15 | M2 | n | Fuel | No group | None | 3 | 1 | 15715 | 1 | 1196 | 4502 | Engine HW
Rail pressure calibration medium range fault | P1195 | 157 | 2 | M2 | n | Fuel | No group | Comprehensive | 3 | 1 | 1572 | 1 | 1195 | 4501 | Engine HW
Rail Pressure sensor out of range low | P0192 | 157 | 4 | M1 | n | Fuel | No group | None | 3 | 1 | 1574 | 1 | 0192 | 402 | Engine HW
Rail Pressure sensor out of range high | P0193 | 157 | 3 | M1 | n | Fuel | No group | None | 3 | 1 | 1573 | 1 | 0193 | 403 | Engine HW
Checks for stuck HPV by creating a small leak and looking at the MV closed loop trim (intrusive) + causes discharge disable | P009F | 5571 | 2 | M2 | n | Fuel | No group | None | 3 | 1 | 55712 | 1 | 009F | 159 | Engine HW
Detects if HPV current drifts too far off the open loop characteristic, during CLOSED LOOP | P229D | 5571 | 20 | M1 | n | Fuel | No group | None | 3 | 1 | 557120 | 1 | 229D | 8861 | Engine HW
Detects if HPV current drifts too far off the open loop characteristic, during CLOSED LOOP | P229C | 5571 | 21 | M1 | n | Fuel | No group | None | 3 | 1 | 557121 | 1 | 229C | 8860 | Engine HW
Detects if the control PI trim (in OMV CLOSED LOOP state) drifts too far from the OMV open loop characteristics | P0094 | 1347 | 16 | M1 + R1 | n | Fuel | No group | None | 3 | 1 | 134716 | 1 | 0094 | 148 | Engine HW
Detects if the control PI trim (in OMV CLOSED LOOP state) drifts too far from the OMV open loop characteristics | P062A | 1347 | 18 | M1 | n | Fuel | No group | None | 3 | 1 | 134718 | 1 | 062A | 1578 | Engine HW
Rail pressure drop fault | P0093 | 157 | 0 | M1 + R1 | n | Fuel | No group | None | 3 | 1 | 1570 | 1 | 0093 | 147 | Engine HW
Rail pressure gradient fault | P1197 | 157 | 10 | N2 | n | Fuel | No group | None | 3 | 1 | 15710 | 1 | 1197 | 4503 | Engine HW
Detects if the pressure in the rail does not rise within a given time period after the running of the engine, a keyoff-keyon or the entrace into | P1086 | 94 | 17 | M1 | n | Fuel | No group | None | 3 | 1 | 9417 | 1 | 1086 | 4230 | Engine HW
Detects if the rail pressure error is low in rail discharge mode | P128E | 5571 | 18 | M1 | n | Fuel | No group | Fuel system | 3 | 1 | 557118 | 1 | 128E | 4750 | Engine HW
Detects if the rail pressure error is high in rail discharge mode | P128F | 5571 | 16 | N2 | n | Fuel | No group | Fuel system | 3 | 1 | 557116 | 1 | 128F | 4751 | Engine HW
Detects if the rail pressure error is low in HPV only mode | P228E | 5442 | 17 | M1 | n | Fuel | No group | Fuel system | 3 | 1 | 544217 | 1 | 228E | 8846 | Engine HW
Detects if the rail pressure error is high in HPV only mode | P228F | 5442 | 15 | N2 | n | Fuel | No group | None | 3 | 1 | 544215 | 1 | 228F | 8847 | Engine HW
Detects if rail pressure error is low in MV only mode | P228C | 5442 | 18 | M1 | n | Fuel | No group | Fuel system | 3 | 1 | 544218 | 1 | 228C | 8844 | Engine HW
Detects if rail pressure error is high in MV only mode | P228D | 5442 | 16 | M1 | n | Fuel | No group | Fuel system | 3 | 1 | 544216 | 1 | 228D | 8845 | Engine HW
Detects when rail pressure goes over threshold (APV) in the absence of railp sensor fault | P1088 | 5313 | 16 | M1 | n | Fuel | No group | None | 3 | 1 | 531316 | 1 | 1088 | 4232 | Engine HW
Detects when rail pressure goes over threshold (APV) in the absence of railp sensor fault | P1089 | 5313 | 0 | M1 | n | Fuel | No group | None | 3 | 1 | 53130 | 1 | 1089 | 4233 | Engine HW
Detects when rail pressure goes over threshold (APV) in the absence of railp sensor fault | P1090 | 5313 | 15 | M1 | n | Fuel | No group | None | 3 | 1 | 531315 | 1 | 1090 | 4240 | Engine HW
TCO1 message vehicle speed out of range fault | P1162 | 1624 | 2 | N2 | n | Comprehensive | No group | None | 3 | 1 | 16242 | 1 | 1162 | 4450 | Engine SW
BBM to ENG 522927 out of range fault | U1789 | 65281 | 19 | A1 | n | Crankcase | No group | None | 3 | 1 | 6528119 | 1 | D789 | 55177 | Vehicle
BBM to ENG 522928 out of range fault | U178A | 65280 | 19 | A1 | n | Crankcase | No group | None | 3 | 1 | 6528019 | 1 | D78A | 55178 | Vehicle
BBM to ENG 522929 out of range fault | U178B | 65279 | 19 | A1 | n | Crankcase | No group | None | 3 | 1 | 6527919 | 1 | D78B | 55179 | Vehicle
BBM to ENG 522930 out of range fault | U178C | 65278 | 19 | A1 | n | Crankcase | No group | None | 3 | 1 | 6527819 | 1 | D78C | 55180 | Vehicle
BBM to ENG 522931 out of range fault | U178D | 65277 | 19 | A1 | n | Crankcase | No group | None | 3 | 1 | 6527719 | 1 | D78D | 55181 | Vehicle
BBM to ENG 522932 out of range fault | U178E | 65276 | 19 | A1 | n | Crankcase | No group | None | 3 | 1 | 6527619 | 1 | D78E | 55182 | Vehicle
BBM to ENG 522933 out of range fault | U178F | 65275 | 19 | A1 | n | Crankcase | No group | None | 3 | 1 | 6527519 | 1 | D78F | 55183 | Vehicle
BBM to ENG 522934 out of range fault | U1790 | 65274 | 19 | A1 | n | Crankcase | No group | None | 3 | 1 | 6527419 | 1 | D790 | 55184 | Vehicle
BBM to ENG 522935 out of range fault | U1105 | 61444 | 19 | A1 | n | Crankcase | No group | None | 3 | 1 | 6144419 | 1 | D105 | 53509 | Vehicle
BBM to ENG 523350 out of range fault | U1791 | 65273 | 19 | A1 | n | Crankcase | No group | None | 3 | 1 | 6527319 | 1 | D791 | 55185 | Vehicle
BBM to ENG 523351 out of range fault | U1792 | 65272 | 19 | A1 | n | Crankcase | No group | None | 3 | 1 | 6527219 | 1 | D792 | 55186 | Vehicle
BBM to ENG message rate too high fault | U1155 | 639 | 10 | N2 | n | Crankcase | No group | None | 3 | 1 | 63910 | 34 | D155 | 53589 | Vehicle
BBM to ENG message rate too low fault | U0155 | 639 | 9 | A1 | n | Crankcase | No group | None | 3 | 1 | 6399 | 45 | C155 | 49493 | Vehicle
CM1 000986 out of range fault | P1526 | 986 | 19 | A1 | n | Crankcase | No group | None | 3 | 1 | 98619 | 1 | 1526 | 5414 | CAN simulated
CM1 003695 out of range fault | P2459 | 3695 | 19 | A1 | n | Crankcase | No group | None | 3 | 1 | 369519 | 1 | 2459 | 9305 | CAN simulated
CM1 003696 out of range fault | P2458 | 3696 | 19 | A1 | n | Crankcase | No group | None | 3 | 1 | 369619 | 1 | 2458 | 9304 | CAN simulated
CM1 message rate too high fault | U1131 | 639 | 10 | N2 | n | Crankcase | No group | None | 3 | 1 | 63910 | 34 | D131 | 53553 | CAN simulated
CM1 message rate too low fault | U1132 | 639 | 9 | A1 | n | Crankcase | No group | None | 3 | 1 | 6399 | 45 | D132 | 53554 | CAN simulated
DD 000096 out of range fault | P0460 | 96 | 19 | N2 | n | Crankcase | No group | None | 3 | 1 | 9619 | 1 | 0460 | 1120 | Vehicle
DD message rate too high fault | U1193 | 639 | 10 | N2 | n | Crankcase | No group | None | 3 | 1 | 63910 | 34 | D193 | 53651 | Vehicle
DD message rate too low fault | U1194 | 639 | 9 | A1 | n | Crankcase | No group | None | 3 | 1 | 6399 | 45 | D194 | 53652 | Vehicle
EBC1 00973 out of range fault | U1798 | 973 | 19 | A1 | n | Crankcase | No group | None | 3 | 1 | 97319 | 1 | D798 | 55192 | Vehicle
EBC1 001121 out of range fault | P0703 | 1121 | 19 | A1 | n | Crankcase | No group | None | 3 | 1 | 112119 | 1 | 0703 | 1795 | Vehicle
EBC1 message rate too high fault | U0418 | 639 | 10 | N2 | n | Crankcase | No group | None | 3 | 1 | 63910 | 34 | C418 | 50200 | Vehicle
EBC1 message rate too low fault | U0129 | 639 | 9 | A1 | n | Crankcase | No group | None | 3 | 1 | 6399 | 45 | C129 | 49449 | Vehicle
EEC2 000974 out of range fault | P0221 | 974 | 19 | A1 | n | Crankcase | No group | None | 3 | 1 | 97419 | 1 | 0221 | 545 | Vehicle
EEC2 message rate too high fault | U1143 | 639 | 10 | N2 | n | Crankcase | No group | None | 3 | 1 | 63910 | 34 | D143 | 53571 | Vehicle
EEC2 message rate too low fault | U0143 | 639 | 9 | A1 | n | Crankcase | No group | None | 3 | 1 | 6399 | 45 | C143 | 49475 | Vehicle
ERC1 DR 000520 out of range fault | U1544 | 520 | 19 | A1 | n | Crankcase | No group | None | 3 | 1 | 52019 | 1 | D544 | 54596 | Vehicle
ERC1 DR 001085 out of range fault | U1546 | 1085 | 19 | A1 | n | Crankcase | No group | None | 3 | 1 | 108519 | 1 | D546 | 54598 | Vehicle
ERC1 DR 001715 out of range fault | U1545 | 1715 | 19 | A1 | n | Crankcase | No group | None | 3 | 1 | 171519 | 1 | D545 | 54597 | Vehicle
ERC1 DE 001716 out of range fault | U1547 | 1716 | 19 | A1 | n | Crankcase | No group | None | 3 | 1 | 171619 | 1 | D547 | 54599 | Vehicle
ERC1 DR message rate too high fault | U1189 | 639 | 10 | N2 | n | Crankcase | No group | None | 3 | 1 | 63910 | 34 | D189 | 53641 | Vehicle
ERC1 DR message rate too low fault | U1190 | 639 | 9 | A1 | n | Crankcase | No group | None | 3 | 1 | 6399 | 45 | D190 | 53648 | Vehicle
FD 001639 out of range fault | U1784 | 1639 | 19 | A1 | n | Crankcase | No group | None | 3 | 1 | 163919 | 1 | D784 | 55172 | Vehicle
FD message rate too high fault | U1783 | 639 | 10 | N2 | n | Crankcase | No group | None | 3 | 1 | 63910 | 34 | D783 | 55171 | Vehicle
FD message rate too low fault | U1782 | 639 | 9 | A1 | n | Crankcase | No group | None | 3 | 1 | 6399 | 45 | D782 | 55170 | Vehicle
Propb AST 522902 out of range fault | P1863 | 639 | 19 | A1 | n | Crankcase | No group | None | 3 | 1 | 63919 | 8 | 1863 | 6243 | Vehicle
Propb AST 522916 not available fault | U1794 | 65270 | 19 | N1 | n | Crankcase | No group | None | 3 | 1 | 6527019 | 1 | D794 | 55188 | Vehicle
Propb AST 522916 out of range fault | U1793 | 65271 | 19 | A1 | n | Crankcase | No group | None | 3 | 1 | 6527119 | 1 | D793 | 55187 | Vehicle
Propb AST message rate too high fault | P0866 | 639 | 10 | N2 | n | Crankcase | No group | None | 3 | 1 | 63910 | 34 | 0866 | 2150 | Vehicle
Propb AST message rate too low fault | P0865 | 639 | 9 | A1 | n | Crankcase | No group | None | 3 | 1 | 6399 | 45 | 0865 | 2149 | Vehicle
Propb EST 523336 not available fault | U1788 | 65282 | 19 | N1 | n | Crankcase | No group | None | 3 | 1 | 6528219 | 1 | D788 | 55176 | Vehicle
Propb EST 523336 out of range fault | U1787 | 65283 | 19 | A1 | n | Crankcase | No group | None | 3 | 1 | 6528319 | 1 | D787 | 55175 | Vehicle
Propb EST message rate too high fault | U1786 | 639 | 10 | N2 | n | Crankcase | No group | None | 3 | 1 | 63910 | 34 | D786 | 55174 | Vehicle
Propb EST message rate too low fault | U1785 | 639 | 9 | A1 | n | Crankcase | No group | None | 3 | 1 | 6399 | 45 | D785 | 55173 | Vehicle
Propb VIC 523022 not availavble fault | U1797 | 61438 | 19 | N2 | n | Crankcase | No group | None | 3 | 1 | 6143819 | 1 | D797 | 55191 | Vehicle
Propb VIC 523025 out of range fault | P2544 | 61443 | 19 | N2 | n | Crankcase | No group | None | 3 | 1 | 6144319 | 1 | 2544 | 9540 | Vehicle
Propb VIC 523282 out of range fault | U1179 | 61442 | 19 | A1 | n | Crankcase | No group | None | 3 | 1 | 6144219 | 1 | D179 | 53625 | Vehicle
Propb VIC message rate too high fault | U1156 | 639 | 10 | N2 | n | Crankcase | No group | None | 3 | 1 | 63910 | 34 | D156 | 53590 | Vehicle
Propb VIC message rate too low fault | U0156 | 639 | 9 | A1 | n | Crankcase | No group | None | 3 | 1 | 6399 | 45 | C156 | 49494 | Vehicle
VNT to ENG 523027 out of range fault | U1160 | 2795 | 19 | M1 | n | Crankcase | No group | None | 3 | 1 | 279519 | 4 | D160 | 53600 | Vehicle
VNT to ENG 523030 out of range fault | U140A | 2795 | 19 | M1 | n | Crankcase | No group | None | 3 | 1 | 279519 | 4 | D40A | 54282 | Vehicle
VNT to ENG 523342 out of range fault | U1409 | 2795 | 19 | M1 | n | Crankcase | No group | None | 3 | 1 | 279519 | 4 | D409 | 54281 | Vehicle
VNT to ENG 523343 out of range fault | U1408 | 2795 | 19 | M1 | n | Crankcase | No group | None | 3 | 1 | 279519 | 4 | D408 | 54280 | Vehicle
VNT to ENG message rate too high fault | U1158 | 5112 | 10 | N2 | n | Crankcase | No group | None | 3 | 1 | 511210 | 1 | D158 | 53592 | Vehicle
VNT to ENG message rate too low fault | U1159 | 5112 | 9 | M1 | n | Crankcase | No group | None | 3 | 1 | 51129 | 2 | D159 | 53593 | Vehicle
Fan speed fault detected | P0493 | 493 | 12 | A1 | n | Crankcase | No group | None | 3 | 1 | 49312 | 1 | 0493 | 1171 | Engine SW
Water In Fuel drain control enabled open circuit | U17B2 | 65517 | 5 | N2 | n | Crankcase | No group | None | 3 | 1 | 655175 | 2 | D7B2 | 55218 | Vehicle
Water In Fuel drain control enabled short circuit high | U17B0 | 65517 | 3 | A1 | n | Crankcase | No group | None | 3 | 1 | 655173 | 2 | D7B0 | 55216 | Vehicle
Water In Fuel drain control enabled short circuit low | U17B1 | 65517 | 4 | A1 | n | Crankcase | No group | None | 3 | 1 | 655174 | 2 | D7B1 | 55217 | Vehicle
CrankCase Ventilation disabled open circuit | U17AC | 65526 | 5 | N2 | n | Crankcase | No group | None | 3 | 1 | 655265 | 1 | D7AC | 55212 | Engine HW
CrankCase Ventilation disabled short circuit high | U17AA | 65526 | 3 | N2 | n | Crankcase | No group | None | 3 | 1 | 655263 | 1 | D7AA | 55210 | Engine HW
CrankCase Ventilation disabled short circuit low | U17AB | 65526 | 4 | N2 | n | Crankcase | No group | None | 3 | 1 | 655264 | 1 | D7AB | 55211 | Engine HW
CrankCase Ventilation low speed open circuit | U17AF | 5444 | 5 | N2 | n | Crankcase | No group | None | 3 | 1 | 54445 | 1 | D7AF | 55215 | Engine HW
CrankCase Ventilation low speed short circuit high | U17AD | 5444 | 3 | N2 | n | Crankcase | No group | None | 3 | 1 | 54443 | 1 | D7AD | 55213 | Engine HW
CrankCase Ventilation low speed short circuit low | U17AE | 5444 | 4 | N2 | n | Crankcase | No group | None | 3 | 1 | 54444 | 1 | D7AE | 55214 | Engine HW
Water In Fuel PWM driver open circuit | U17B5 | 65517 | 5 | A1 | n | Crankcase | No group | None | 3 | 1 | 655175 | 2 | D7B5 | 55221 | Vehicle
Water In Fuel PWM driver short circuit high | U17B3 | 65517 | 3 | A1 | n | Crankcase | No group | None | 3 | 1 | 655173 | 2 | D7B3 | 55219 | Vehicle
Water In Fuel PWM driver short circuit low | U17B4 | 65517 | 4 | A1 | n | Crankcase | No group | None | 3 | 1 | 655174 | 2 | D7B4 | 55220 | Vehicle
Pedal 1 duty-cycle input high fault | U177B | 91 | 3 | M1 | n | Crankcase | No group | None | 3 | 1 | 913 | 3 | D77B | 55163 | Engine HW
Pedal 1 duty cycle input low fault | U177C | 91 | 4 | M1 | n | Crankcase | No group | None | 3 | 1 | 914 | 3 | D77C | 55164 | Engine HW
Pedal 1 duty cycle range high fault | U177D | 91 | 0 | M1 | n | Crankcase | No group | None | 3 | 1 | 910 | 2 | D77D | 55165 | Engine HW
Pedal 1 duty cycle range low fault | U177E | 91 | 1 | M1 | n | Crankcase | No group | None | 3 | 1 | 911 | 2 | D77E | 55166 | Engine HW
Pedal 1 frequency range high fault | U177F | 91 | 8 | M1 | n | Crankcase | No group | None | 3 | 1 | 918 | 4 | D77F | 55167 | Engine HW
Pedal 1 frequency range low fault | U17A0 | 91 | 8 | M1 | n | Crankcase | No group | None | 3 | 1 | 918 | 4 | D7A0 | 55200 | Engine HW
Pedal 2 duty cycle input high fault | U17A1 | 91 | 3 | M1 | n | Crankcase | No group | None | 3 | 1 | 913 | 3 | D7A1 | 55201 | Engine HW
Pedal 2 duty cycle input low fault | U17A2 | 91 | 4 | M1 | n | Crankcase | No group | None | 3 | 1 | 914 | 3 | D7A2 | 55202 | Engine HW
Pedal 2 duty cycle range high fault | U17A3 | 91 | 0 | M1 | n | Crankcase | No group | None | 3 | 1 | 910 | 2 | D7A3 | 55203 | Engine HW
Pedal 2 duty cycle range low fault | U17A4 | 91 | 1 | M1 | n | Crankcase | No group | None | 3 | 1 | 911 | 2 | D7A4 | 55204 | Engine HW
Pedal 2 frequency range high fault | U17A5 | 91 | 8 | M1 | n | Crankcase | No group | None | 3 | 1 | 918 | 4 | D7A5 | 55205 | Engine HW
Pedal 2 frequency range low fault | U17A6 | 91 | 8 | M1 | n | Crankcase | No group | None | 3 | 1 | 918 | 4 | D7A6 | 55206 | Engine HW
Driver present required fault | U17A9 | 1612 | 31 | A1 | n | Crankcase | No group | None | 3 | 1 | 161231 | 1 | D7A9 | 55209 | Engine HW
Pedal sensor 1 & 2 synchronization fault | U17A7 | 91 | 10 | M1 | n | Crankcase | No group | None | 3 | 1 | 9110 | 1 | D7A7 | 55207 | Engine HW
PWM accelerator pedal sensor total failure fault | U17A8 | 91 | 19 | M1 + R1 | n | Crankcase | No group | None | 3 | 1 | 9119 | 1 | D7A8 | 55208 | Engine HW
TSCCME TSC1 AE Message rate too low fault | U1138 | 1235 | 9 | A1 | n | Crankcase | No group | None | 3 | 1 | 12359 | 10 | D138 | 53560 | Vehicle
TSCCME TSC1 AE Message fault data | U17B6 | 1235 | 2 | A1 | n | Crankcase | No group | None | 3 | 1 | 12352 | 3 | D7B6 | 55222 | Vehicle
TSCCME TSC1 BE Message rate too low fault | U1120 | 1235 | 9 | A1 | n | Crankcase | No group | None | 3 | 1 | 12359 | 10 | D120 | 53536 | Vehicle
TSCCME TSC1 BE Message fault data | U17B7 | 1235 | 2 | A1 | n | Crankcase | No group | None | 3 | 1 | 12352 | 3 | D7B7 | 55223 | Vehicle
TSCCME TSC1 HCE Message rate too low fault | U179F | 639 | 9 | A1 | n | Crankcase | No group | None | 3 | 1 | 6399 | 45 | D79F | 55199 | Vehicle
TSCCME TSC1 HCS Message fault data | U17B8 | 639 | 2 | A1 | n | Crankcase | No group | None | 3 | 1 | 6392 | 13 | D7B8 | 55224 | Vehicle
TSCCME TSC1 PE Message rate too low fault | U1781 | 639 | 9 | A1 | n | Crankcase | No group | None | 3 | 1 | 6399 | 45 | D781 | 55169 | Vehicle
TSCCME TSC1 PE Message fault data | U17B9 | 639 | 2 | A1 | n | Crankcase | No group | None | 3 | 1 | 6392 | 13 | D7B9 | 55225 | Vehicle
TSCCME TSC1 SE Message rate too low fault | U1126 | 639 | 9 | A1 | n | Crankcase | No group | None | 3 | 1 | 6399 | 45 | D126 | 53542 | Vehicle
TSCCME TSC1 SE Message fault data | U179A | 639 | 2 | A1 | n | Crankcase | No group | None | 3 | 1 | 6392 | 13 | D79A | 55194 | Vehicle
TSCCME TSC1 TE Message rate too low fault | U1122 | 639 | 9 | A1 | n | Crankcase | No group | None | 3 | 1 | 6399 | 45 | D122 | 53538 | Vehicle
TSCCME TSC1 TE Message fault data | U179B | 639 | 2 | A1 | n | Crankcase | No group | None | 3 | 1 | 6392 | 13 | D79B | 55195 | Vehicle
TSCCME TSC1 VE Message rate too low fault | U1124 | 639 | 9 | A1 | n | Crankcase | No group | None | 3 | 1 | 6399 | 45 | D124 | 53540 | Vehicle
TSCCME TSC1 VE Message fault data | U179C | 639 | 2 | A1 | n | Crankcase | No group | None | 3 | 1 | 6392 | 13 | D79C | 55196 | Vehicle
TSCCME TSC1 xxe Message rate too low fault | U179E | 639 | 9 | A1 | n | Crankcase | No group | None | 3 | 1 | 6399 | 45 | D79E | 55198 | Vehicle
TSCCME TSC1 xxe Message fault data | U179D | 639 | 2 | A1 | n | Crankcase | No group | None | 3 | 1 | 6392 | 13 | D79D | 55197 | Vehicle
TSCCME TSC1 yye Message low rate fault | U1780 | 639 | 9 | A1 | n | Crankcase | No group | None | 3 | 1 | 6399 | 45 | D780 | 55168 | Vehicle
TSCCME TSC1 yye Message fault data | U1799 | 639 | 2 | A1 | n | Crankcase | No group | None | 3 | 1 | 6392 | 13 | D799 | 55193 | Vehicle
Post Air Temperature BPV over range | P102A | 173 | 3 | M1 | n | Crankcase | No group | None | 3 | 1 | 1733 | 1 | 102A | 4138 | Engine HW
Post Air Temperature BPV under range | P102B | 173 | 4 | M1 | n | Crankcase | No group | None | 3 | 1 | 1734 | 1 | 102B | 4139 | Engine HW
Broken Turbine fault | P102C | 103 | 1 | R1 | n | Crankcase | No group | None | 3 | 1 | 1031 | 1 | 102C | 4140 | Engine SW
AMF CAN sensor burn off timeout fault | P102D | 2659 | 10 | M1 | n | Crankcase | No group | None | 3 | 1 | 265910 | 2 | 102D | 4141 | Engine HW
AMF PCB temperature out of range at powerup | P102E | 5118 | 2 | N2 | n | Crankcase | No group | None | 3 | 1 | 51182 | 1 | 102E | 4142 | Engine HW
BPV temperature out of range at powerup | P102F | 5790 | 2 | M2 | n | Crankcase | No group | None | 3 | 1 | 57902 | 1 | 102F | 4143 | Engine SW
CAN Aftertreatment 1 SCR Dosing System Requests 2 rate too high fault | U1133 | 1668 | 10 | N2 | n | Crankcase | No group | None | 3 | 1 | 166810 | 22 | D133 | 53555 | Aftertreatment
CAN Aftertreatment 1 SCR Dosing System Requests 2 rate too low fault | U1134 | 1668 | 9 | M1 | n | Crankcase | No group | None | 3 | 1 | 16689 | 20 | D134 | 53556 | Aftertreatment
Can Aftertreatment 1 SCR Reagent Supply Information rate too high fault | U1140 | 1668 | 10 | N2 | n | Crankcase | No group | None | 3 | 1 | 166810 | 22 | D140 | 53568 | Aftertreatment
Can Aftertreatment 1 SCR Reagent Supply Information rate too low fault | U1145 | 1668 | 9 | M1 | n | Crankcase | No group | None | 3 | 1 | 16689 | 20 | D145 | 53573 | Aftertreatment
CAN ACC2 message rate too high | U1804 | 639 | 10 | N2 | n | Crankcase | No group | None | 3 | 1 | 63910 | 34 | D804 | 55300 | Vehicle
CAN ACC2 message rate too low | U1805 | 639 | 9 | A1 | n | Crankcase | No group | None | 3 | 1 | 6399 | 45 | D805 | 55301 | Vehicle
CAN Soot level out of range fault | U1806 | 3719 | 19 | M1 | n | Crankcase | No group | None | 3 | 1 | 371919 | 2 | D806 | 55302 | Aftertreatment
CAN AIR1 Air Compressor Status out of range | U1844 | 1351 | 19 | A1 | n | Crankcase | No group | None | 3 | 1 | 135119 | 1 | D844 | 55364 | Vehicle
CAN AIR1 message rate too high | U1845 | 639 | 10 | N2 | n | Crankcase | No group | None | 3 | 1 | 63910 | 34 | D845 | 55365 | Vehicle
CAN AIR1 message rate too low | U1846 | 639 | 9 | A1 | n | Crankcase | No group | None | 3 | 1 | 6399 | 45 | D846 | 55366 | Vehicle
CAN AMF to Eng message rate too high fault | U157C | 5118 | 10 | N2 | n | Crankcase | No group | None | 3 | 1 | 511810 | 1 | D57C | 54652 | Engine HW
CAN AMF to Eng message rate too low fault | U157D | 5118 | 9 | M1 | n | Crankcase | No group | None | 3 | 1 | 51189 | 1 | D57D | 54653 | Engine HW
CAN Aftertreatment 1 Air Control 1 rate too high fault | U1146 | 1668 | 10 | N2 | n | Crankcase | No group | None | 3 | 1 | 166810 | 22 | D146 | 53574 | Aftertreatment
CAN Aftertreatment 1 Air Control 1 rate too low fault | U1147 | 1668 | 9 | M1 | n | Crankcase | No group | None | 3 | 1 | 16689 | 20 | D147 | 53575 | Aftertreatment
CAN BPV to Eng message rate too high fault | U1576 | 5114 | 10 | N2 | n | Crankcase | No group | None | 3 | 1 | 511410 | 1 | D576 | 54646 | Engine HW
CAN BPV to Eng message rate too low fault | U1577 | 5114 | 9 | M1 | n | Crankcase | No group | None | 3 | 1 | 51149 | 1 | D577 | 54647 | Engine HW
CAN CVW Gross Combination Vehicle Weight out of range | U180C | 1760 | 19 | A1 | n | Crankcase | No group | None | 3 | 1 | 176019 | 1 | D80C | 55308 | Vehicle
CAN CVW message rate too high | U180D | 639 | 10 | N2 | n | Crankcase | No group | None | 3 | 1 | 63910 | 34 | D80D | 55309 | Vehicle
CAN CVW message rate too low | U180E | 639 | 9 | A1 | n | Crankcase | No group | None | 3 | 1 | 6399 | 45 | D80E | 55310 | Vehicle
CAN DCU Status Information 1 rate too high fault | U1148 | 639 | 10 | N2 | n | Crankcase | No group | None | 3 | 1 | 63910 | 34 | D148 | 53576 | Aftertreatment
CAN DCU Status Information 1 rate too low fault | U1149 | 639 | 9 | A1 | n | Crankcase | No group | None | 3 | 1 | 6399 | 45 | D149 | 53577 | Aftertreatment
CAN EAS EI AECD message rate too high | U180F | 1668 | 10 | N2 | n | Crankcase | No group | None | 3 | 1 | 166810 | 22 | D80F | 55311 | Aftertreatment
CAN EAS EI AECD message rate too low | U1810 | 1668 | 9 | M1 | n | Crankcase | No group | None | 3 | 1 | 16689 | 20 | D810 | 55312 | Aftertreatment
CAN EAS SYS info message rate too high | U1811 | 609 | 10 | N2 | n | Crankcase | No group | None | 3 | 1 | 60910 | 1 | D811 | 55313 | Aftertreatment
CAN EAS SYS info message rate too low | U1812 | 609 | 9 | M1 | n | Crankcase | No group | None | 3 | 1 | 6099 | 4 | D812 | 55314 | Aftertreatment
CAN EGR to Eng message rate too high fault | U1570 | 5113 | 10 | N2 | n | Crankcase | No group | None | 3 | 1 | 511310 | 1 | D570 | 54640 | Engine HW
CAN EGR to Eng message rate too low fault | U1571 | 5113 | 9 | M1 | n | Crankcase | No group | None | 3 | 1 | 51139 | 1 | D571 | 54641 | Engine HW
CAN EGR actuator temperature out of range fault | U1574 | 5765 | 19 | M1 | n | Crankcase | No group | None | 3 | 1 | 576519 | 1 | D574 | 54644 | Engine HW
CAN EGR actuator effort out of range | U1575 | 5830 | 19 | M1 | n | Crankcase | No group | None | 3 | 1 | 583019 | 1 | D575 | 54645 | Engine HW
CAN ETC7 Transmission Engine Crank Enable not available fault | U181D | 2900 | 11 | A1 | n | Crankcase | No group | None | 3 | 1 | 290011 | 1 | D81D | 55325 | Vehicle
CAN ETC7 Transmission Engine Crank Enable out of range fault | U181E | 2900 | 19 | A1 | n | Crankcase | No group | None | 3 | 1 | 290019 | 1 | D81E | 55326 | Vehicle
CAN VNTSC PROPB message rate too high | U1834 | 639 | 10 | N2 | n | Crankcase | No group | None | 3 | 1 | 63910 | 34 | D834 | 55348 | Engine HW
CAN VNTSC PROPB message rate too low | U1835 | 5112 | 9 | M1 | n | Crankcase | No group | None | 3 | 1 | 51129 | 2 | D835 | 55349 | Engine HW
CAN Cruise Control Set Plus Switch out of range fault | U181F | 523352 | 19 | A1 | n | Crankcase | No group | None | 3 | 1 | 52335219 | 1 | D81F | 55327 | Vehicle
CAN Cruise Control Resume Min Switch out of range fault | U1820 | 523353 | 19 | A1 | n | Crankcase | No group | None | 3 | 1 | 52335319 | 1 | D820 | 55328 | Vehicle
CAN Speed Functions Off Switch out of range fault | U1821 | 523354 | 19 | A1 | n | Crankcase | No group | None | 3 | 1 | 52335419 | 2 | D821 | 55329 | Vehicle
CAN Downhill Speed Control Set Plus Switch out of range fault | U1822 | 523355 | 19 | A1 | n | Crankcase | No group | None | 3 | 1 | 52335519 | 1 | D822 | 55330 | Vehicle
CAN Downhill Speed Control Resume Min Switch out of range fault | U1823 | 523356 | 19 | A1 | n | Crankcase | No group | None | 3 | 1 | 52335619 | 1 | D823 | 55331 | Vehicle
CAN Variable Speed Limiter Set Switch out of range fault | U1824 | 523357 | 19 | A1 | n | Crankcase | No group | None | 3 | 1 | 52335719 | 1 | D824 | 55332 | Vehicle
CAN Prop B SW message rate too high | U1825 | 639 | 10 | N2 | n | Crankcase | No group | None | 3 | 1 | 63910 | 34 | D825 | 55333 | Vehicle
CAN Prop B SW message rate too low | U1826 | 639 | 9 | A1 | n | Crankcase | No group | None | 3 | 1 | 6399 | 45 | D826 | 55334 | Vehicle
CAN TCFG2 Transmission Torque Limit out of range fault | U183B | 1845 | 19 | A1 | n | Crankcase | No group | None | 3 | 1 | 184519 | 1 | D83B | 55355 | Vehicle
CAN Transmission Oil Temperature out of range fault | U183C | 177 | 19 | A1 | n | Crankcase | No group | None | 3 | 1 | 17719 | 1 | D83C | 55356 | Vehicle
CAN TRF1 message rate too high | U183D | 639 | 10 | N2 | n | Crankcase | No group | None | 3 | 1 | 63910 | 34 | D83D | 55357 | Vehicle
CAN TRF1 message rate too low | U183E | 639 | 9 | A1 | n | Crankcase | No group | None | 3 | 1 | 6399 | 45 | D83E | 55358 | Vehicle
CAN TSC1 ACXR message rate too low | U17C4 | 639 | 9 | A1 | n | Crankcase | No group | None | 3 | 1 | 6399 | 45 | D7C4 | 55236 | Vehicle
CAN TSC1 AXR message rate too low | U17C5 | 639 | 9 | A1 | n | Crankcase | No group | None | 3 | 1 | 6399 | 45 | D7C5 | 55237 | Vehicle
CAN TSC1 DXR message rate too low | U17C6 | 639 | 9 | A1 | n | Crankcase | No group | None | 3 | 1 | 6399 | 45 | D7C6 | 55238 | Vehicle
CAN TSC TXR message rate too low | U17C7 | 639 | 9 | A1 | n | Crankcase | No group | None | 3 | 1 | 6399 | 45 | D7C7 | 55239 | Vehicle
CAN TSC1 VXR message rate too low | U17C8 | 639 | 9 | A1 | n | Crankcase | No group | None | 3 | 1 | 6399 | 45 | D7C8 | 55240 | Vehicle
CAN TSC1 SXR message rate too low | U17C9 | 639 | 9 | A1 | n | Crankcase | No group | None | 3 | 1 | 6399 | 45 | D7C9 | 55241 | Vehicle
CAN TSC1 AXCR message checksum fault | U17CA | 639 | 2 | A1 | n | Crankcase | No group | None | 3 | 1 | 6392 | 13 | D7CA | 55242 | Vehicle
CAN TSC1 AXR message count fault | U17CB | 639 | 2 | A1 | n | Crankcase | No group | None | 3 | 1 | 6392 | 13 | D7CB | 55243 | Vehicle
CAN TSC1 DXR message count fault | U17CC | 639 | 2 | A1 | n | Crankcase | No group | None | 3 | 1 | 6392 | 13 | D7CC | 55244 | Vehicle
CAN TSC TXR message count fault | U17CD | 639 | 2 | A1 | n | Crankcase | No group | None | 3 | 1 | 6392 | 13 | D7CD | 55245 | Vehicle
CAN TSC1 VXR message count fault | U17CE | 639 | 2 | A1 | n | Crankcase | No group | None | 3 | 1 | 6392 | 13 | D7CE | 55246 | Vehicle
CAN TSC1 SXR message count fault | U17CF | 639 | 2 | A1 | n | Crankcase | No group | None | 3 | 1 | 6392 | 13 | D7CF | 55247 | Vehicle
CAN TSC1 AXCR message checksum fault | U17D0 | 639 | 19 | A1 | n | Crankcase | No group | None | 3 | 1 | 63919 | 8 | D7D0 | 55248 | Vehicle
CAN TSC1 AXR message checksum fault | U17D1 | 639 | 19 | A1 | n | Crankcase | No group | None | 3 | 1 | 63919 | 8 | D7D1 | 55249 | Vehicle
CAN TSC1 DXR message checksum fault | U17D2 | 639 | 19 | A1 | n | Crankcase | No group | None | 3 | 1 | 63919 | 8 | D7D2 | 55250 | Vehicle
CAN TSC TXR message checksum fault | U17D3 | 639 | 19 | A1 | n | Crankcase | No group | None | 3 | 1 | 63919 | 8 | D7D3 | 55251 | Vehicle
CAN TSC1 VXR message checksum fault | U17D4 | 639 | 19 | A1 | n | Crankcase | No group | None | 3 | 1 | 63919 | 8 | D7D4 | 55252 | Vehicle
CAN TSC1 SXR message checksum fault | U17D5 | 639 | 19 | A1 | n | Crankcase | No group | None | 3 | 1 | 63919 | 8 | D7D5 | 55253 | Vehicle
CAN VDC2 message rate too high | U1840 | 639 | 10 | N2 | n | Crankcase | No group | None | 3 | 1 | 63910 | 34 | D840 | 55360 | Vehicle
CAN VDC2 message rate too low | U1841 | 639 | 9 | A1 | n | Crankcase | No group | None | 3 | 1 | 6399 | 45 | D841 | 55361 | Vehicle
DOCP Doc pressure too low fault | P1040 | 81 | 1 | M2 | n | Crankcase | No group | None | 3 | 1 | 811 | 1 | 1040 | 4160 | Engine SW
DOCP Doc pressure too high fault | P1039 | 81 | 0 | M2 | n | Crankcase | No group | None | 3 | 1 | 810 | 1 | 1039 | 4153 | Engine SW
EBTC P3 error above threshold | P1574 | 5543 | 16 | N2 | n | Crankcase | No group | None | 3 | 1 | 554316 | 1 | 1574 | 5492 | Engine HW
EGR temperature out of range at powerup | P1030 | 5765 | 2 | M2 | n | Crankcase | No group | None | 3 | 1 | 57652 | 1 | 1030 | 4144 | Engine SW
Fuel Pressure out of range at powerup | P1564 | 94 | 2 | M2 | n | Crankcase | No group | None | 3 | 1 | 942 | 1 | 1564 | 5476 | Engine SW
Idle diagnostic speed error fault | P1565 | 188 | 2 | N2 | n | Crankcase | No group | None | 3 | 1 | 1882 | 1 | 1565 | 5477 | Engine SW
Idle diagnostic fuel error fault | P1566 | 5395 | 11 | N2 | n | Crankcase | No group | None | 3 | 1 | 539511 | 1 | 1566 | 5478 | Engine SW
Intake Manifold Air Temperature too high | P1573 | 105 | 0 | M2 | n | Crankcase | No group | None | 3 | 1 | 1050 | 2 | 1573 | 5491 | Engine SW
AMF controller feedback monitor, inner clamping symptom | P103A | 132 | 7 | N2 | n | Crankcase | No group | None | 3 | 1 | 1327 | 1 | 103A | 4154 | Engine SW
AMF controller feedback monitor, VGT surge clamping symptom | P103B | 173 | 7 | N2 | n | Crankcase | No group | None | 3 | 1 | 1737 | 1 | 103B | 4155 | Engine SW
High error fault of the FMC diagnosis in idle | P1046 | 132 | 16 | N2 | n | Crankcase | No group | None | 3 | 1 | 13216 | 2 | 1046 | 4166 | Engine SW
Low error fault of the FMC diagnosis in idle | P1047 | 132 | 18 | N2 | n | Crankcase | No group | None | 3 | 1 | 13218 | 2 | 1047 | 4167 | Engine SW
Error of the FMC overflow diagnosis | P104A | 132 | 11 | N2 | n | Crankcase | No group | None | 3 | 1 | 13211 | 1 | 104A | 4170 | Engine SW
High error fault of the FMC diagnosis in overrun | P1048 | 132 | 15 | N2 | n | Crankcase | No group | None | 3 | 1 | 13215 | 1 | 1048 | 4168 | Engine SW
Low error fault of the FMC diagnosis in overrun | P1049 | 132 | 17 | N2 | n | Crankcase | No group | None | 3 | 1 | 13217 | 1 | 1049 | 4169 | Engine SW
NOx controller feedback monitor, inner clamping symptom | P103C | 3058 | 15 | M2 | n | Crankcase | No group | None | 3 | 1 | 305815 | 1 | 103C | 4156 | Engine SW
NOx controller feedback monitor, EGR actuation limited symptom (high limit) | P103E | 2791 | 16 | N2 | n | Crankcase | No group | None | 3 | 1 | 279116 | 1 | 103E | 4158 | Engine SW
NOx controller feedback monitor, EGR actuation limited symptom (low limit) | P103D | 2791 | 18 | N2 | n | Crankcase | No group | None | 3 | 1 | 279118 | 1 | 103D | 4157 | Engine SW
NOx controller feedback monitor, VGT surge clamping symptom | P103F | 3058 | 10 | N2 | n | Crankcase | No group | None | 3 | 1 | 305810 | 1 | 103F | 4159 | Engine SW
P2 (boost air pressure) sensor plausibility fault (high threshold) | P104B | 102 | 15 | M2 | n | Crankcase | No group | None | 3 | 1 | 10215 | 1 | 104B | 4171 | Engine SW
P2 (boost air pressure) sensor plausibility fault (low threshold) | P104C | 102 | 17 | M2 | n | Crankcase | No group | None | 3 | 1 | 10217 | 1 | 104C | 4172 | Engine SW
P3 (exhaust air pressure before turbine) sensor plausibility fault (high threshold) | P104D | 1209 | 11 | M2 | n | Crankcase | No group | None | 3 | 1 | 120911 | 1 | 104D | 4173 | Engine SW
P3 (exhaust air pressure before turbine) sensor plausibility fault (low threshold) | P1057 | 1209 | 17 | M2 | n | Crankcase | No group | None | 3 | 1 | 120917 | 1 | 1057 | 4183 | Engine SW
P5 (pre-DOC (or post BPV) air pressure) sensor plausibility fault | P1050 | 81 | 11 | M2 | n | Crankcase | No group | None | 3 | 1 | 8111 | 1 | 1050 | 4176 | Engine SW
P3 (exhaust air pressure before turbine) controller feedback monitor, VGT surge clamping symptom | P1042 | 1209 | 15 | M2 | n | Crankcase | No group | None | 3 | 1 | 120915 | 1 | 1042 | 4162 | Engine SW
P3 (exhaust air pressure before turbine) controller feedback monitor, VGT actuation limited symptom (high limit) | P1044 | 641 | 16 | N2 | n | Crankcase | No group | None | 3 | 1 | 64116 | 1 | 1044 | 4164 | Engine SW
P3 (exhaust air pressure before turbine) controller feedback monitor, VGT actuation limited symptom (low limit) | P1043 | 641 | 18 | N2 | n | Crankcase | No group | None | 3 | 1 | 64118 | 1 | 1043 | 4163 | Engine SW
P3 (exhaust air pressure before turbine) controller feedback monitor, VGT surge clamping symptom | P1045 | 1209 | 21 | N2 | n | Crankcase | No group | None | 3 | 1 | 120921 | 1 | 1045 | 4165 | Engine SW
Oil Temperature signal warm up fault | P1570 | 175 | 18 | M2 | n | Crankcase | No group | None | 3 | 1 | 17518 | 1 | 1570 | 5488 | Engine SW
Oil Temperature signal normal operation fault | P1571 | 175 | 11 | M2 | n | Crankcase | No group | None | 3 | 1 | 17511 | 1 | 1571 | 5489 | Engine SW
Coolant Pump 1 PWM driver short circuit low | P1568 | 65521 | 4 | A1 | n | Crankcase | No group | None | 3 | 1 | 655214 | 1 | 1568 | 5480 | Engine HW
Coolant Pump 1 PWM driver short circuit high | P1569 | 65521 | 3 | A1 | n | Crankcase | No group | None | 3 | 1 | 655213 | 1 | 1569 | 5481 | Engine HW
Coolant Pump 1 PWM driver short open circuit | P156A | 65521 | 5 | A1 | n | Crankcase | No group | None | 3 | 1 | 655215 | 1 | 156A | 5482 | Engine HW
Coolant Pump 2 PWM driver short circuit low | P156B | 65522 | 4 | A1 | n | Crankcase | No group | None | 3 | 1 | 655224 | 1 | 156B | 5483 | Engine HW
Coolant Pump 2 PWM driver short circuit high | P156C | 65522 | 3 | A1 | n | Crankcase | No group | None | 3 | 1 | 655223 | 1 | 156C | 5484 | Engine HW
Coolant Pump 2 PWM driver short open circuit | P156D | 65522 | 5 | A1 | n | Crankcase | No group | None | 3 | 1 | 655225 | 1 | 156D | 5485 | Engine HW
Tachometer PWM driver short circuit low | P156E | 836 | 4 | A1 | n | Crankcase | No group | None | 3 | 1 | 8364 | 1 | 156E | 5486 | Engine HW
Tachometer PWM driver short circuit high | P156F | 836 | 3 | A1 | n | Crankcase | No group | None | 3 | 1 | 8363 | 1 | 156F | 5487 | Engine HW
Post Compressor temperature plausibility fault | P1572 | 5255 | 2 | M1 | n | Crankcase | No group | None | 3 | 1 | 52552 | 1 | 1572 | 5490 | Engine SW
Acceleration pedal angle fault | P1567 | 91 | 16 | N2 | n | Crankcase | No group | None | 3 | 1 | 9116 | 1 | 1567 | 5479 | Engine HW
Rail Pressure Sensor high plausibility fault detected via HPV learning check. | P1091 | 157 | 16 | M1 | n | Crankcase | No group | Fuel system | 3 | 1 | 15716 | 1 | 1091 | 4241 | Engine SW
Remote PTO Pedal under range | U1703 | 91 | 4 | A1 | n | Crankcase | No group | None | 3 | 1 | 914 | 3 | D703 | 55043 | Vehicle
Remote PTO Pedal over range | U17E4 | 91 | 3 | A1 | n | Crankcase | No group | None | 3 | 1 | 913 | 3 | D7E4 | 55268 | Vehicle
SFS Cruise control Plausibility fault | P1062 | 527 | 11 | A1 | n | Crankcase | No group | None | 3 | 1 | 52711 | 1 | 1062 | 4194 | Engine SW
SFS Downhill Speed Controller Plausibility fault | P1054 | 639 | 11 | A1 | n | Crankcase | No group | None | 3 | 1 | 63911 | 4 | 1054 | 4180 | Engine SW
SFS Preheat Plausibility fault | P1051 | 729 | 11 | A1 | n | Crankcase | No group | None | 3 | 1 | 72911 | 1 | 1051 | 4177 | Engine SW
SFS Retarder Plausibility fault | P1055 | 639 | 11 | A1 | n | Crankcase | No group | None | 3 | 1 | 63911 | 4 | 1055 | 4181 | Engine SW
SFS Speed Plausibility fault | P1053 | 639 | 11 | A1 | n | Crankcase | No group | None | 3 | 1 | 63911 | 4 | 1053 | 4179 | Engine SW
VGT power supply high fault detected | U1802 | 641 | 3 | M1 | n | Boost | No group | None | 3 | 1 | 6413 | 1 | D802 | 55298 | Engine HW
VGT temperature out of range at powerup | U17BA | 4228 | 2 | M2 | n | Crankcase | No group | None | 3 | 1 | 42282 | 1 | D7BA | 55226 | Engine SW
Vehicle speed acceleration/deceleration diagnostic fault | P1031 | 516 | 2 | N2 | n | Crankcase | No group | None | 3 | 1 | 5162 | 1 | 1031 | 4145 | Engine SW
Vehicle speed not zero at key on check fault | P1032 | 516 | 16 | N2 | n | Crankcase | No group | None | 3 | 1 | 51616 | 1 | 1032 | 4146 | Engine SW
AFC correction maximum limits have been reached. System may be running rich. | P1172 | 1695 | 16 | N2 | n | Crankcase | No group | None | 3 | 1 | 169516 | 1 | 1172 | 4466 | Engine HW
AFC correction minimum limits have been reached. System may be running lean. | P1171 | 1695 | 18 | N2 | n | Crankcase | No group | None | 3 | 1 | 169518 | 1 | 1171 | 4465 | Engine HW
AFC slow learn compensation over range. | P1865 | 1695 | 20 | N2 | n | Crankcase | No group | None | 3 | 1 | 169520 | 1 | 1865 | 6245 | Engine SW
AFC slow learn compensation under range. | P1864 | 1695 | 21 | N2 | n | Crankcase | No group | None | 3 | 1 | 169521 | 1 | 1864 | 6244 | Engine SW
CAN Aftertreatment 1 SCR Catalyst Reagent Line Heater 2 state out of range | U1139 | 4342 | 19 | N2 | n | Crankcase | No group | None | 3 | 1 | 434219 | 1 | D139 | 53561 | CAN simulated
CAN Aftertreatment 1 SCR Catalyst Reagent Line Heater 3 state out of range | U1129 | 4344 | 19 | N2 | n | Crankcase | No group | None | 3 | 1 | 434419 | 1 | D129 | 53545 | CAN simulated
CAN Aftertreatment 1 SCR Catalyst Reagent Line Heater 4 state out of range | U1137 | 4346 | 19 | N1 | n | Crankcase | No group | None | 3 | 1 | 434619 | 1 | D137 | 53559 | CAN simulated
CAN Forward Collision Warning out of range fault | U1803 | 5022 | 19 | A1 | n | Crankcase | No group | None | 3 | 1 | 502219 | 2 | D803 | 55299 | Vehicle
CAN DPF pre DOC pressure out of range fault | U142F | 1668 | 19 | N1 | n | Crankcase | No group | None | 3 | 1 | 166819 | 1 | D42F | 54319 | CAN simulated
CAN A1 total fuel used fault | U112F | 3522 | 19 | A1 | n | Crankcase | No group | None | 3 | 1 | 352219 | 1 | D12F | 53551 | Aftertreatment
Aftertreatment 1 Average Distance Between Active DPF Regenerations out of range | U1130 | 5827 | 19 | A1 | n | Crankcase | No group | None | 3 | 1 | 582719 | 1 | D130 | 53552 | Aftertreatment
CAN Message out of range fault detected for aftertreatment SCR tank level value | U1700 | 1761 | 19 | N1 | n | Crankcase | No group | None | 3 | 1 | 176119 | 1 | D700 | 55040 | Aftertreatment
CAN Message out of range fault detected for aftertreatment SCR tank temperature value | U1701 | 3031 | 19 | N2 | n | Crankcase | No group | None | 3 | 1 | 303119 | 1 | D701 | 55041 | Aftertreatment
CAN Message out of range fault detected for aftertreatment SCR tank heater value | U1702 | 3363 | 19 | N1 | n | Crankcase | No group | None | 3 | 1 | 336319 | 1 | D702 | 55042 | Aftertreatment
CAN Brake application pressure rate too high fault | U1153 | 639 | 10 | N2 | n | Crankcase | No group | None | 3 | 1 | 63910 | 34 | D153 | 53587 | Vehicle
CAN Brake application pressure rate too low fault | U1154 | 639 | 9 | A1 | n | Crankcase | No group | None | 3 | 1 | 6399 | 45 | D154 | 53588 | Vehicle
CAN EBC1 ASR Engine Control Active out of range fault | U1813 | 561 | 19 | A1 | n | Crankcase | No group | None | 3 | 1 | 56119 | 1 | D813 | 55315 | Vehicle
CAN EBC1 ASR Brake Control Active out of range fault | U1814 | 562 | 19 | A1 | n | Crankcase | No group | None | 3 | 1 | 56219 | 1 | D814 | 55316 | Vehicle
CAN Relative Speed; Front Axle, Left Wheel out of range fault | U1815 | 905 | 19 | A1 | n | Crankcase | No group | None | 3 | 1 | 90519 | 2 | D815 | 55317 | Vehicle
CAN Relative Speed; Front Axle, Right Wheel out of range fault | U1816 | 906 | 19 | A1 | n | Crankcase | No group | None | 3 | 1 | 90619 | 2 | D816 | 55318 | Vehicle
CAN Driveline Transmission Shift In Process not available fault | U1817 | 574 | 11 | A1 | n | Crankcase | No group | None | 3 | 1 | 57411 | 1 | D817 | 55319 | Vehicle
CAN Driveline Transmission Shift In Process out of range fault | U1818 | 574 | 19 | A1 | n | Crankcase | No group | None | 3 | 1 | 57419 | 2 | D818 | 55320 | Vehicle
CAN Driveline Engine Momentary Overspeed Enable not available fault | U1819 | 606 | 11 | A1 | n | Crankcase | No group | None | 3 | 1 | 60611 | 1 | D819 | 55321 | Vehicle
CAN Driveline Engine Momentary Overspeed Enable out of range fault | U181A | 606 | 19 | A1 | n | Crankcase | No group | None | 3 | 1 | 60619 | 1 | D81A | 55322 | Vehicle
CAN Driveline Progressive Shift Disable not available fault | U181B | 607 | 11 | A1 | n | Crankcase | No group | None | 3 | 1 | 60711 | 1 | D81B | 55323 | Vehicle
CAN Driveline Progressive Shift Disable out of range fault | U181C | 607 | 19 | A1 | n | Crankcase | No group | None | 3 | 1 | 60719 | 1 | D81C | 55324 | Vehicle
CAN VIC PropB Estimated Engine Parasitic Losses not available fault | U1827 | 522755 | 11 | N1 | n | Crankcase | No group | None | 3 | 1 | 52275511 | 1 | D827 | 55335 | Vehicle
CAN VIC PropB Estimated Engine Parasitic Losses out of range fault | U1828 | 522755 | 19 | A1 | n | Crankcase | No group | None | 3 | 1 | 52275519 | 1 | D828 | 55336 | Vehicle
CAN VIC PropB Secondary Retarder Switch not available fault | U1829 | 522756 | 11 | N1 | n | Crankcase | No group | None | 3 | 1 | 52275611 | 1 | D829 | 55337 | Vehicle
CAN VIC PropB Secondary Retarder Switch out of range fault | U182A | 522756 | 19 | A1 | n | Crankcase | No group | None | 3 | 1 | 52275619 | 1 | D82A | 55338 | Vehicle
CAN VIC PropB Km/h, Miles/h Switch not available fault | U182B | 522757 | 11 | N2 | n | Crankcase | No group | None | 3 | 1 | 52275711 | 1 | D82B | 55339 | Vehicle
CAN VIC PropB Km/h, Miles/h Switch out of range fault | U182C | 522757 | 19 | A1 | n | Crankcase | No group | None | 3 | 1 | 52275719 | 1 | D82C | 55340 | Vehicle
CAN VIC PropB Primary Retarder By Stalk On not available fault | U182D | 522760 | 11 | N2 | n | Crankcase | No group | None | 3 | 1 | 52276011 | 1 | D82D | 55341 | Vehicle
CAN VIC PropB Primary Retarder By Stalk On not available fault | U182E | 522760 | 19 | A1 | n | Crankcase | No group | None | 3 | 1 | 52276019 | 1 | D82E | 55342 | Vehicle
CAN VIC PropB Primary Retarder By Stalk On not available fault | U182F | 522761 | 11 | N2 | n | Crankcase | No group | None | 3 | 1 | 52276111 | 1 | D82F | 55343 | Vehicle
CAN VIC PropB Primary Retarder By Stalk Off out of range fault | U1830 | 522761 | 19 | A1 | n | Crankcase | No group | None | 3 | 1 | 52276119 | 1 | D830 | 55344 | Vehicle
CAN VIC PropB Primary Retarder By Foot On not available fault | U1831 | 522762 | 11 | N1 | n | Crankcase | No group | None | 3 | 1 | 52276211 | 1 | D831 | 55345 | Vehicle
CAN VIC PropB Primary Retarder By Foot On out of range fault | U1832 | 522762 | 19 | A1 | n | Crankcase | No group | None | 3 | 1 | 52276219 | 1 | D832 | 55346 | Vehicle
CAN VIC PropB Requested Percent Coolant Pump Speed out of range fault | U1833 | 523283 | 19 | A1 | n | Crankcase | No group | None | 3 | 1 | 52328319 | 1 | D833 | 55347 | Vehicle
CAN Engine Remote PTO Governor Variable Speed Control Switch out of range | U1836 | 978 | 19 | A1 | n | Crankcase | No group | None | 3 | 1 | 97819 | 1 | D836 | 55350 | Vehicle
CAN Engine Remote PTO Governor Preprogrammed Speed Control Switch out of range | U1837 | 979 | 19 | A1 | n | Crankcase | No group | None | 3 | 1 | 97919 | 1 | D837 | 55351 | Vehicle
CAN Engine PTO Governor Enable Switch out of range | U1838 | 980 | 19 | A1 | n | Crankcase | No group | None | 3 | 1 | 98019 | 1 | D838 | 55352 | Vehicle
CAN Engine Remote PTO Governor Preprogrammed Speed Control Switch #2 out of range | U1839 | 3447 | 19 | A1 | n | Crankcase | No group | None | 3 | 1 | 344719 | 1 | D839 | 55353 | Vehicle
CAN RC1 message rate too high | U183A | 639 | 10 | N2 | n | Crankcase | No group | None | 3 | 1 | 63910 | 34 | D83A | 55354 | Vehicle
CAN Aftertreatment 1 SCR Catalyst Conversion Efficiency data out of range | P0420 | 4364 | 19 | N2 | n | Crankcase | No group | None | 3 | 1 | 436419 | 1 | 0420 | 1056 | CAN simulated
CAN VDC brake light request out of range fault | U183F | 1815 | 19 | A1 | n | Crankcase | No group | None | 3 | 1 | 181519 | 1 | D83F | 55359 | Vehicle
HPV closed loop current control max saturation | P229B | 5571 | 0 | M1 | n | Crankcase | No group | None | 3 | 1 | 55710 | 1 | 229B | 8859 | Engine HW
HPV closed loop current control min saturation | P229A | 5571 | 7 | M1 | n | Crankcase | No group | None | 3 | 1 | 55717 | 1 | 229A | 8858 | Engine HW
Injector drift is too large for injector 0. | P029A | 651 | 7 | N2 | n | Crankcase | No group | None | 3 | 1 | 6517 | 1 | 029A | 666 | Engine HW
Injector drift is too large for injector 1. | P029E | 652 | 7 | N2 | n | Crankcase | No group | None | 3 | 1 | 6527 | 1 | 029E | 670 | Engine HW
Injector drift is too large for injector 2. | P02A2 | 653 | 7 | N2 | n | Crankcase | No group | None | 3 | 1 | 6537 | 1 | 02A2 | 674 | Engine HW
Injector drift is too large for injector 3. | P02A6 | 654 | 7 | N2 | n | Crankcase | No group | None | 3 | 1 | 6547 | 1 | 02A6 | 678 | Engine HW
Injector drift is too large for injector 4. | P02AA | 655 | 7 | N2 | n | Crankcase | No group | None | 3 | 1 | 6557 | 1 | 02AA | 682 | Engine HW
Injector drift is too large for injector 5. | P02AE | 656 | 7 | N2 | n | Crankcase | No group | None | 3 | 1 | 6567 | 1 | 02AE | 686 | Engine HW
Too long time between two tests at a certain rail pressure for injector 0. | P12CD | 651 | 9 | N2 | n | Crankcase | No group | None | 3 | 1 | 6519 | 2 | 12CD | 4813 | Engine HW
Too long time between two tests at a certain rail pressure for injector 1. | P12CF | 652 | 9 | N2 | n | Crankcase | No group | None | 3 | 1 | 6529 | 2 | 12CF | 4815 | Engine HW
Too long time between two tests at a certain rail pressure for injector 2. | P12D1 | 653 | 9 | N2 | n | Crankcase | No group | None | 3 | 1 | 6539 | 2 | 12D1 | 4817 | Engine HW
Too long time between two tests at a certain rail pressure for injector 3. | P12D3 | 654 | 9 | N2 | n | Crankcase | No group | None | 3 | 1 | 6549 | 2 | 12D3 | 4819 | Engine HW
Too long time between two tests at a certain rail pressure for injector 4. | P12D5 | 655 | 9 | N2 | n | Crankcase | No group | None | 3 | 1 | 6559 | 2 | 12D5 | 4821 | Engine HW
Too long time between two tests at a certain rail pressure for injector 5. | P12D7 | 656 | 9 | N2 | n | Crankcase | No group | None | 3 | 1 | 6569 | 2 | 12D7 | 4823 | Engine HW
Maximum allowed Ton has been reached for injector 0. | P02CD | 651 | 10 | N2 | n | Crankcase | No group | None | 3 | 1 | 65110 | 1 | 02CD | 717 | Engine HW
Minimum allowed Ton has been reached for injector 0. | P02CC | 651 | 9 | N2 | n | Crankcase | No group | None | 3 | 1 | 6519 | 2 | 02CC | 716 | Engine HW
Maximum allowed Ton has been reached for injector 1. | P02CF | 652 | 10 | N2 | n | Crankcase | No group | None | 3 | 1 | 65210 | 1 | 02CF | 719 | Engine HW
Minimum allowed Ton has been reached for injector 1. | P02CE | 652 | 9 | N2 | n | Crankcase | No group | None | 3 | 1 | 6529 | 2 | 02CE | 718 | Engine HW
Maximum allowed Ton has been reached for injector 2. | P02D1 | 653 | 10 | N2 | n | Crankcase | No group | None | 3 | 1 | 65310 | 1 | 02D1 | 721 | Engine HW
Minimum allowed Ton has been reached for injector 2. | P02D0 | 653 | 9 | N2 | n | Crankcase | No group | None | 3 | 1 | 6539 | 2 | 02D0 | 720 | Engine HW
Maximum allowed Ton has been reached for injector 3. | P02D3 | 654 | 10 | N2 | n | Crankcase | No group | None | 3 | 1 | 65410 | 1 | 02D3 | 723 | Engine HW
Minimum allowed Ton has been reached for injector 3. | P02D2 | 654 | 9 | N2 | n | Crankcase | No group | None | 3 | 1 | 6549 | 2 | 02D2 | 722 | Engine HW
Maximum allowed Ton has been reached for injector 4. | P02D5 | 655 | 10 | N2 | n | Crankcase | No group | None | 3 | 1 | 65510 | 1 | 02D5 | 725 | Engine HW
Minimum allowed Ton has been reached for injector 4. | P02D4 | 655 | 9 | N2 | n | Crankcase | No group | None | 3 | 1 | 6559 | 2 | 02D4 | 724 | Engine HW
Maximum allowed Ton has been reached for injector 5. | P02D7 | 656 | 10 | N2 | n | Crankcase | No group | None | 3 | 1 | 65610 | 1 | 02D7 | 727 | Engine HW
Minimum allowed Ton has been reached for injector 5. | P02D6 | 656 | 9 | N2 | n | Crankcase | No group | None | 3 | 1 | 6569 | 2 | 02D6 | 726 | Engine HW
CAN VDHR message rate too high | U1842 | 639 | 10 | N2 | n | Crankcase | No group | None | 3 | 1 | 63910 | 34 | D842 | 55362 | Vehicle
CAN ACM operating mode request out of range fault | U111F | 609 | 19 | N2 | n | Crankcase | No group | None | 3 | 1 | 60919 | 1 | D11F | 53535 | CAN simulated
CAN VDHR message rate too low | U1843 | 639 | 9 | A1 | n | Crankcase | No group | None | 3 | 1 | 6399 | 45 | D843 | 55363 | Vehicle
CAN CCVS VIC message rate too high | U0405 | 639 | 10 | N2 | n | Crankcase | No group | None | 3 | 1 | 63910 | 34 | C405 | 50181 | Vehicle
CAN CCVS VIC message rate too low | U0104 | 639 | 9 | A1 | n | Crankcase | No group | None | 3 | 1 | 6399 | 45 | C104 | 49412 | Vehicle
CAN CCVS EBS message rate too high | U0406 | 639 | 10 | N2 | n | Crankcase | No group | None | 3 | 1 | 63910 | 34 | C406 | 50182 | CAN simulated | Provided by Tx_CCVS
CAN CCVS EBS message rate too low | U0106 | 639 | 9 | A1 | n | Crankcase | No group | None | 3 | 1 | 6399 | 45 | C106 | 49414 | CAN simulated | Provided by Tx_CCVS
Sticking cruise fault | P1122 | 92 | 7 | N1 | n | Crankcase | No group | None | 3 | 1 | 927 | 1 | 1122 | 4386 | Engine SW
A fault exists with the PMCI CVN calculation or any of the DECECU CVN calculations | U1863 | 1635 | 12 | N2 | n | Crankcase | No group | None | 3 | 1 | 163512 | 1 | D863 | 55395 | Vehicle
A fault exists with the PCI (DECECU 0) CVN calculation | U1847 | 929 | 12 | M2 | n | Crankcase | No group | None | 3 | 1 | 92912 | 1 | D847 | 55367 | Vehicle
A fault exists with the ACM (DECECU 1) CVN calculation | U1848 | 609 | 12 | M2 | n | Crankcase | No group | None | 3 | 1 | 60912 | 3 | D848 | 55368 | Vehicle
A fault exists with the NOx inlet sensor (DECECU 2) CVN calculation | U1849 | 5109 | 12 | M2 | n | Crankcase | No group | None | 3 | 1 | 510912 | 1 | D849 | 55369 | Vehicle
A fault exists with the NOx outlet sensor (DECECU 3) CVN calculation | U1850 | 5110 | 12 | M2 | n | Crankcase | No group | None | 3 | 1 | 511012 | 1 | D850 | 55376 | Vehicle
A fault exists with the NH3 sensor (DECECU 4) CVN calculation | U1851 | 5111 | 12 | M2 | n | Crankcase | No group | None | 3 | 1 | 511112 | 1 | D851 | 55377 | Vehicle
A fault exists with the VGT (DECECU 5) CVN calculation | U1852 | 5112 | 12 | M2 | n | Crankcase | No group | None | 3 | 1 | 511212 | 1 | D852 | 55378 | Vehicle
A fault exists with the EGR valve (DECECU 6) CVN calculation | U1853 | 5113 | 12 | M2 | n | Crankcase | No group | None | 3 | 1 | 511312 | 1 | D853 | 55379 | Vehicle
A fault exists with the BPV valve (DECECU 7) CVN calculation | U1854 | 5114 | 12 | M2 | n | Crankcase | No group | None | 3 | 1 | 511412 | 1 | D854 | 55380 | Vehicle
A fault exists with the EGST2 sensor (DECECU 8) CVN calculation | U1855 | 5115 | 12 | M2 | n | Crankcase | No group | None | 3 | 1 | 511512 | 1 | D855 | 55381 | Vehicle
A fault exists with the EGST3 sensor (DECECU 9) CVN calculation | U1856 | 5116 | 12 | M2 | n | Crankcase | No group | None | 3 | 1 | 511612 | 1 | D856 | 55382 | Vehicle
A fault exists with the Humidity sensor (DECECU 10) CVN calculation | U1857 | 5117 | 12 | M2 | n | Crankcase | No group | None | 3 | 1 | 511712 | 1 | D857 | 55383 | Vehicle
A fault exists with the DECECU 11 CVN calculation (reserved) | U1858 | 5118 | 12 | N2 | n | Crankcase | No group | None | 3 | 1 | 511812 | 1 | D858 | 55384 | Vehicle
A fault exists with the DECECU 12 CVN calculation (reserved) | U1859 | 2255 | 12 | N2 | n | Crankcase | No group | None | 3 | 1 | 225512 | 4 | D859 | 55385 | Vehicle
A fault exists with the DECECU 13 CVN calculation (reserved) | U1860 | 2255 | 12 | N2 | n | Crankcase | No group | None | 3 | 1 | 225512 | 4 | D860 | 55392 | Vehicle
A fault exists with the DECECU 14 CVN calculation (reserved) | U1861 | 2255 | 12 | N2 | n | Crankcase | No group | None | 3 | 1 | 225512 | 4 | D861 | 55393 | Vehicle
A fault exists with the DECECU 15 CVN calculation (reserved) | U1862 | 2255 | 12 | N2 | n | Crankcase | No group | None | 3 | 1 | 225512 | 4 | D862 | 55394 | Vehicle
Fuel temp rate of change fault | P1181 | 174 | 10 | N2 | n | Crankcase | No group | None | 3 | 1 | 17410 | 1 | 1181 | 4481 | Engine HW
Trim codes not matched to injector 1 | P268C | 651 | 13 | N2 | n | Crankcase | No group | None | 3 | 1 | 65113 | 1 | 268C | 9868 | Engine HW
Trim codes not matched to injector 2 | P268D | 652 | 13 | N2 | n | Crankcase | No group | None | 3 | 1 | 65213 | 1 | 268D | 9869 | Engine HW
Trim codes not matched to injector 3 | P268E | 653 | 13 | N2 | n | Crankcase | No group | None | 3 | 1 | 65313 | 1 | 268E | 9870 | Engine HW
Trim codes not matched to injector 4 | P268F | 654 | 13 | N2 | n | Crankcase | No group | None | 3 | 1 | 65413 | 1 | 268F | 9871 | Engine HW
Trim codes not matched to injector 5 | P2690 | 655 | 13 | N2 | n | Crankcase | No group | None | 3 | 1 | 65513 | 1 | 2690 | 9872 | Engine HW
Trim codes not matched to injector 6 | P2691 | 656 | 13 | N2 | n | Crankcase | No group | None | 3 | 1 | 65613 | 1 | 2691 | 9873 | Engine HW
CCV pressure sensor max range fault | P1401 | 101 | 3 | M1 | n | Crankcase | No group | None | 3 | 1 | 1013 | 1 | 1401 | 5121 | Engine HW
CCV pressure sensor min range fault | P1402 | 101 | 4 | M1 | n | Crankcase | No group | None | 3 | 1 | 1014 | 1 | 1402 | 5122 | Engine HW
CCV pressure sensor offset fault | P1403 | 101 | 20 | M1 | n | Crankcase | No group | None | 3 | 1 | 10120 | 1 | 1403 | 5123 | Engine HW
EGR mass flow sensor egr too low fault data | P127A | 2659 | 1 | M2 | n | Crankcase | No group | None | 3 | 1 | 26591 | 1 | 127A | 4730 | Engine HW
EGR mass flow sensor egr too high fault data | P127B | 2659 | 0 | M2 | n | Crankcase | No group | None | 3 | 1 | 26590 | 1 | 127B | 4731 | Engine HW
EGR mass flow sensor plausibility fault data | P127C | 2659 | 2 | M2 | n | Crankcase | No group | None | 3 | 1 | 26592 | 1 | 127C | 4732 | Engine HW
High rate fault for After-treatment 1 Diesel Exhaust Fluid Information | U185B | 1668 | 10 | N2 | n | Crankcase | No group | None | 3 | 1 | 166810 | 22 | D85B | 55387 | Aftertreatment
Low rate fault for After-treatment 1 Diesel Exhaust Fluid Information | U185A | 1668 | 9 | M1 | n | Crankcase | No group | None | 3 | 1 | 16689 | 20 | D85A | 55386 | Aftertreatment
Aftertreament 1 Diesel Exhaust Fluid Property out of range | U185C | 3521 | 19 | A1 | n | Crankcase | No group | None | 3 | 1 | 352119 | 1 | D85C | 55388 | Aftertreatment
Forward collision warning not available | U1801 | 5022 | 19 | N2 | n | Crankcase | No group | None | 3 | 1 | 502219 | 2 | D801 | 55297 | Vehicle
CAN EBC1 rate too high fault | U114F | 639 | 10 | N2 | n | Crankcase | No group | None | 3 | 1 | 63910 | 34 | D14F | 53583 | Vehicle
CAN EBC1 rate too low fault | U1150 | 639 | 9 | A1 | n | Crankcase | No group | None | 3 | 1 | 6399 | 45 | D150 | 53584 | Vehicle
High rate fault for Engine Particulate Sensor Information | U185D | 639 | 10 | N2 | n | Crankcase | No group | None | 3 | 1 | 63910 | 34 | D85D | 55389 | Aftertreatment
Low rate fault for Engine Particulate Sensor Information | U185E | 639 | 9 | M1 | n | Crankcase | No group | None | 3 | 1 | 6399 | 45 | D85E | 55390 | Aftertreatment
Aftertreatment 1 Particulate Sensor out of range | U185F | 5835 | 19 | M1 | n | Crankcase | No group | None | 3 | 1 | 583519 | 1 | D85F | 55391 | Aftertreatment
CAN speed functions Off switch not available fault | U184E | 523354 | 19 | A1 | n | Crankcase | No group | None | 3 | 1 | 52335419 | 2 | D84E | 55374 | Vehicle
High rate fault for PropB test inhibit info | U184C | 1668 | 10 | N2 | n | Crankcase | No group | None | 3 | 1 | 166810 | 22 | D84C | 55372 | Aftertreatment
Low rate fault for PropB test inhibit info | U184B | 1668 | 9 | M1 | n | Crankcase | No group | None | 3 | 1 | 16689 | 20 | D84B | 55371 | Aftertreatment
CCV diagnostic key on fault | P1404 | 101 | 2 | M2 | n | Crankcase | No group | None | 3 | 1 | 1012 | 1 | 1404 | 5124 | Engine HW
CCV diagnostic leakage fault | P1407 | 5396 | 1 | M2 | n | Crankcase | No group | None | 3 | 1 | 53961 | 2 | 1407 | 5127 | Engine HW
CCV diagnostic pressure fault | P1408 | 3059 | 0 | M2 | n | Crankcase | No group | None | 3 | 1 | 30590 | 1 | 1408 | 5128 | Engine HW
CCV diagnostic rotor speed too high fault | P140A | 5444 | 0 | M2 | n | Crankcase | No group | None | 3 | 1 | 54440 | 1 | 140A | 5130 | Engine HW
CCV diagnostic rotor speed too low fault | P140E | 5444 | 1 | M2 | n | Crankcase | No group | None | 3 | 1 | 54441 | 1 | 140E | 5134 | Engine HW
DEFOI Urea consumption category fault | P1513 | 3826 | 1 | N2 | n | Crankcase | No group | None | 3 | 1 | 38261 | 1 | 1513 | 5395 | Aftertreatment
DEFOI Urea dosing category fault | P1514 | 4349 | 7 | A1 | n | Crankcase | No group | None | 3 | 1 | 43497 | 1 | 1514 | 5396 | Aftertreatment
DEFOI EGR system category fault | P1515 | 2791 | 11 | N2 | n | Crankcase | No group | None | 3 | 1 | 279111 | 1 | 1515 | 5397 | Aftertreatment
DEFOI Monitor system category fault | P1516 | 5246 | 14 | A1 | n | Crankcase | No group | None | 3 | 1 | 524614 | 1 | 1516 | 5398 | Aftertreatment
DEFOI Urea quality category fault | P1517 | 3364 | 18 | A1 | n | Crankcase | No group | None | 3 | 1 | 336418 | 1 | 1517 | 5399 | Aftertreatment
DEFOI Torque reduction fault | P1518 | 1787 | 11 | A1 | n | Crankcase | No group | None | 3 | 1 | 178711 | 3 | 1518 | 5400 | Aftertreatment
DEFOI urea level warning fault (1st threshold) | P1519 | 1761 | 17 | N1 | n | Crankcase | No group | None | 0 | 1 | 176117 | 1 | 1519 | 5401 | Aftertreatment
DEFOI urea level low fault (2nd threshold) | P151C | 1761 | 18 | N1 | n | Crankcase | No group | None | 0 | 1 | 176118 | 1 | 151C | 5404 | Aftertreatment
DEFOI urea level medium fault (3rd threshold) | P151D | 1761 | 1 | A1 | n | Crankcase | No group | None | 0 | 1 | 17611 | 1 | 151D | 5405 | Aftertreatment
DEFOI urea severe fault (4th threshold) | P151E | 1761 | 14 | A1 | n | Crankcase | No group | None | 0 | 1 | 176114 | 1 | 151E | 5406 | Aftertreatment
DEFOI vehicle speed limit fault | P151A | 74 | 14 | R1 | n | Crankcase | No group | None | 3 | 1 | 7414 | 1 | 151A | 5402 | Aftertreatment
DEFOI upcoming vehicle speed limit warning fault | P151B | 1437 | 14 | A1 | n | Crankcase | No group | None | 3 | 1 | 143714 | 1 | 151B | 5403 | Aftertreatment
ECU cannot claim address fault | U184D | 5674 | 12 | M1 | n | Crankcase | No group | None | 3 | 1 | 567412 | 1 | D84D | 55373 | Engine SW
Transmission output shaft speed out of range | P1163 | 574 | 19 | A1 | n | Crankcase | No group | None | 3 | 1 | 57419 | 2 | 1163 | 4451 | Vehicle
Ton plausibility fault | P268A | 628 | 13 | N1 | n | Crankcase | No group | None | 3 | 1 | 62813 | 1 | 268A | 9866 | Engine SW
Main injection is being demanded and its timing is outside of the torque producing window | P0148 | 1464 | 0 | A1 | n | Crankcase | No group | None | 3 | 1 | 14640 | 1 | 0148 | 328 | Engine SW
Due to no main injection present, the timing of post injections is restricted to a region which is considered to be non-torque producing | P0216 | 1464 | 16 | A1 | n | Crankcase | No group | None | 3 | 1 | 146416 | 1 | 0216 | 534 | Engine SW
Each pulse, when moving from the first pilot through to the last post, does not have an electrical timing that is greater than the injection scheduled before it | P0149 | 1464 | 2 | A1 | n | Crankcase | No group | None | 3 | 1 | 14642 | 1 | 0149 | 329 | Engine SW
Aftertreatment 1 SCR Intermediate NH3 out of range | U1163 | 5848 | 19 | N1 | n | Crankcase | No group | None | 3 | 1 | 584819 | 1 | D163 | 53603 | Aftertreatment
Aftertreatment 1 SCR Intermediate NH3 Reading Stable out of range | U1164 | 5850 | 19 | M1 | n | Crankcase | No group | None | 3 | 1 | 585019 | 1 | D164 | 53604 | Aftertreatment
CAN A1SCRAI2 message high rate fault | U1162 | 639 | 10 | N2 | n | Crankcase | No group | None | 3 | 1 | 63910 | 34 | D162 | 53602 | Aftertreatment
CAN A1SCRAI2 message low rate fault | U1161 | 639 | 9 | M1 | n | Crankcase | No group | None | 3 | 1 | 6399 | 45 | D161 | 53601 | Aftertreatment
CAN A1SCREGT2 message low rate fault | U117A | 639 | 9 | M1 | n | Crankcase | No group | None | 3 | 1 | 6399 | 45 | D17A | 53626 | Aftertreatment
CAN A1SCREGT2 message high rate fault | U117B | 639 | 10 | N2 | n | Crankcase | No group | None | 3 | 1 | 63910 | 34 | D17B | 53627 | Aftertreatment
Aftertreatment 1 SCT Intermedaiate Gas Temperature out of range | U117C | 5862 | 19 | M1 | n | Crankcase | No group | None | 3 | 1 | 586219 | 1 | D17C | 53628 | Aftertreatment
CAN AT1OG1 message low rate fault | U1728 | 639 | 9 | M1 | n | Crankcase | No group | None | 3 | 1 | 6399 | 45 | D728 | 55080 | Aftertreatment
CAN AT1OG1 message high rate fault | U1729 | 639 | 19 | N2 | n | Crankcase | No group | None | 3 | 1 | 63919 | 8 | D729 | 55081 | Aftertreatment
Aftertreatment 1 Outlet NOx out of range | U1730 | 3226 | 19 | M1 | n | Crankcase | No group | None | 3 | 1 | 322619 | 1 | D730 | 55088 | Aftertreatment
CAN AT1S message low rate fault | U1165 | 639 | 9 | A1 | n | Crankcase | No group | None | 3 | 1 | 6399 | 45 | D165 | 53605 | Aftertreatment
CAN AT1S message high rate fault | U1166 | 639 | 10 | N2 | n | Crankcase | No group | None | 3 | 1 | 63910 | 34 | D166 | 53606 | Aftertreatment
Diesel Particulate Filter 1 Soot Load Percent out of range | U1167 | 3719 | 19 | A1 | n | Crankcase | No group | None | 3 | 1 | 371919 | 2 | D167 | 53607 | Aftertreatment
CAN DPFC1 message low rate fault | U1168 | 639 | 9 | A1 | n | Crankcase | No group | None | 3 | 1 | 6399 | 45 | D168 | 53608 | Aftertreatment
CAN DPFC1 message high rate fault | U1169 | 639 | 10 | N2 | n | Crankcase | No group | None | 3 | 1 | 63910 | 34 | D169 | 53609 | Aftertreatment
Cylinder 1 balancing correction angle above threshold | P0281 | 1352 | 10 | N2 | n | Crankcase | No group | None | 3 | 1 | 135210 | 1 | 0281 | 641 | Engine SW
Cylinder 2 balancing correction angle above threshold | P0284 | 1353 | 10 | N2 | n | Crankcase | No group | None | 3 | 1 | 135310 | 1 | 0284 | 644 | Engine SW
Cylinder 3 balancing correction angle above threshold | P0287 | 1354 | 10 | N2 | n | Crankcase | No group | None | 3 | 1 | 135410 | 1 | 0287 | 647 | Engine SW
Cylinder 4 balancing correction angle above threshold | P0290 | 1355 | 10 | N2 | n | Crankcase | No group | None | 3 | 1 | 135510 | 1 | 0290 | 656 | Engine SW
Cylinder 5 balancing correction angle above threshold | P0293 | 1356 | 10 | N2 | n | Crankcase | No group | None | 3 | 1 | 135610 | 1 | 0293 | 659 | Engine SW
Cylinder 6 balancing correction angle above threshold | P0296 | 1357 | 10 | N2 | n | Crankcase | No group | None | 3 | 1 | 135710 | 1 | 0296 | 662 | Engine SW
Fault data received for Clutch_sw | P0833 | 598 | 19 | A1 | n | Crankcase | No group | None | 3 | 2 | 59819 | 2 | 0833 | 2099 | Vehicle
Brake switch data faulty | P0571 | 597 | 19 | A1 | n | Crankcase | No group | None | 3 | 2 | 59719 | 2 | 0571 | 1393 | Vehicle
Fault data received for CRS_Main_sw | U1184 | 596 | 19 | A1 | n | Crankcase | No group | None | 3 | 2 | 59619 | 2 | D184 | 53636 | Vehicle
Fault data received for Parking_brake_sw | P081C | 70 | 19 | A1 | n | Crankcase | No group | None | 3 | 2 | 7019 | 2 | 081C | 2076 | Vehicle
Fault data received for Resume switch | P0567 | 601 | 19 | A1 | n | Crankcase | No group | None | 3 | 2 | 60119 | 2 | 0567 | 1383 | Vehicle
Fault data received for Set switch | P0568 | 599 | 19 | A1 | n | Crankcase | No group | None | 3 | 2 | 59919 | 2 | 0568 | 1384 | Vehicle
Fault data received for Clutch_sw | P0833 | 598 | 19 | N2 | n | Crankcase | No group | None | 3 | 2 | 59819 | 2 | 0833 | 2099 | CAN simulated | Provided by Tx_CCVS
Brake switch data faulty | P0571 | 597 | 19 | N2 | n | Crankcase | No group | None | 3 | 2 | 59719 | 2 | 0571 | 1393 | CAN simulated | Provided by Tx_CCVS
Fault data received for CRS_Main_sw | U1184 | 596 | 19 | N2 | n | Crankcase | No group | None | 3 | 2 | 59619 | 2 | D184 | 53636 | CAN simulated | Provided by Tx_CCVS
Fault data received for Parking_brake_sw | P081C | 70 | 19 | N2 | n | Crankcase | No group | None | 3 | 2 | 7019 | 2 | 081C | 2076 | CAN simulated | Provided by Tx_CCVS
Fault data received for Resume switch | P0567 | 601 | 19 | A1 | n | Crankcase | No group | None | 3 | 2 | 60119 | 2 | 0567 | 1383 | CAN simulated | Provided by Tx_CCVS
Fault data received for Set switch | P0568 | 599 | 19 | A1 | n | Crankcase | No group | None | 3 | 2 | 59919 | 2 | 0568 | 1384 | CAN simulated | Provided by Tx_CCVS
CAN PTO Governor State out of range | U180A | 976 | 19 | N2 | n | Crankcase | No group | None | 3 | 2 | 97619 | 2 | D80A | 55306 | Vehicle
CAN Cruise Control Pause Switch out of range | U180B | 1633 | 19 | N2 | n | Crankcase | No group | None | 3 | 2 | 163319 | 2 | D80B | 55307 | Vehicle
CAN PTO Governor State out of range | U180A | 976 | 19 | N2 | n | Crankcase | No group | None | 3 | 2 | 97619 | 2 | D80A | 55306 | CAN simulated | Provided by Tx_CCVS
CAN Cruise Control Pause Switch out of range | U180B | 1633 | 19 | A1 | n | Crankcase | No group | None | 3 | 2 | 163319 | 2 | D80B | 55307 | CAN simulated | Provided by Tx_CCVS
CAN Aftertreatment 1 SCR Catalyst Intake Gas Temperature out of range | U1879 | 4360 | 19 | M1 | n | Crankcase | No group | None | 3 | 1 | 436019 | 1 | D879 | 55417 | CAN Simulated
Service brake circuit 1 Air pressure out of range | U1876 | 1087 | 19 | A1 | n | Crankcase | No group | None | 3 | 1 | 108719 | 1 | D876 | 55414 | Vehicle
Service brake circuit 2 Air pressure out of range | U1877 | 1088 | 19 | A1 | n | Crankcase | No group | None | 3 | 1 | 108819 | 1 | D877 | 55415 | Vehicle
Transmission driveline engaged state out of range | U1873 | 560 | 19 | N2 | n | Crankcase | No group | None | 3 | 1 | 56019 | 1 | D873 | 55411 | Vehicle
Transmission actual gear ratio out of range | U1874 | 526 | 19 | A1 | n | Crankcase | No group | None | 3 | 1 | 52619 | 1 | D874 | 55412 | Vehicle
Soft top speed limiter switch state out of range | U1872 | 523507 | 19 | A1 | n | Crankcase | No group | None | 3 | 1 | 52350719 | 1 | D872 | 55410 | Vehicle
CECU PropB message high rate fault | U1871 | 639 | 10 | N2 | n | Crankcase | No group | None | 3 | 1 | 63910 | 34 | D871 | 55409 | Vehicle
CECU PropB message low rate fault | U1870 | 639 | 9 | A1 | n | Crankcase | No group | None | 3 | 1 | 6399 | 45 | D870 | 55408 | Vehicle
Variable speed limiter set switch state not available | U186F | 523357 | 11 | A1 | n | Crankcase | No group | None | 3 | 1 | 52335711 | 1 | D86F | 55407 | Vehicle
Remaining battery charge out of range | U1878 | 5464 | 19 | A1 | n | Crankcase | No group | None | 3 | 1 | 546419 | 1 | D878 | 55416 | Vehicle
Oil pressure too high | P1523 | 100 | 0 | N2 | n | Crankcase | No group | None | 3 | 1 | 1000 | 1 | 1523 | 5411 | Engine HW
VDC brake light request state not available | U1875 | 1815 | 11 | A1 | n | Crankcase | No group | None | 3 | 1 | 181511 | 1 | D875 | 55413 | Vehicle
Longitudinal acceleration out of range | U1880 | 1810 | 19 | A1 | n | Crankcase | No group | None | 3 | 1 | 181019 | 1 | D880 | 55424 | Vehicle
Zero Torque Monitor has detected a torque producing injection pulse when the Fuel demand is zero. | P062B | 512 | 2 | R1 | n | Crankcase | No group | None | 3 | 2 | 5122 | 1 | 062B | 1579 | Engine SW
Stalling water pump detected. | P011A | 3605 | 2 | M1 + R1 | n | Engine protection | No group | None | 3 | 1 |  |  | 011A | 282
Coolant water pump extreme too low flow | P3101 | 4814 | 1 | A1 | n | Fuel | No group | None | 3 | 1 |  |  | 3101 | 12545
Coolant water pump too high flow | P3100 | 4814 | 0 | A1 | n | Fuel | No group | None | 3 | 1 |  |  | 3100 | 12544
Coolant water pump too low flow | P00B7 | 4814 | 18 | A1 | n | Fuel | No group | None | 3 | 1 |  |  | 00B7 | 183
Internal Barometric (Ambient) Air Pressure sensor - under range or shortcut to ground | P222D | 138 | 3 | A1 | n | Fuel | No group | None | 3 | 1 |  |  | 222D | 8749
Internal Barometric (Ambient) Air Pressure sensor - over range or short circuit to high rail | P222C | 138 | 4 | A1 | n | Fuel | No group | None | 3 | 1 |  |  | 222C | 8748
Internal Injector Driver temperature sensor - over range or short circuit to High rail | P06AE | 1207 | 3 | A1 | n | Fuel | No group | None | 3 | 1 |  |  | 06AE | 1710
Internal Injector Driver temperature sensor - under range or short circuit to ground | P06AD | 1207 | 4 | A1 | n | Fuel | No group | None | 3 | 1 |  |  | 06AD | 1709
Coolant water pump open circuit electrical fault | P2600 | 3605 | 5 | A1 | n | Fuel | No group | None | 3 | 1 | 36055 | 1 | 2600 | 9728
Coolant water pump short circuit to battery electrical fault | P2604 | 3605 | 3 | A1 | n | Fuel | No group | None | 3 | 1 | 36053 | 2 | 2604 | 9732
Coolant water pump short circuit to ground electrical fault | P2605 | 3605 | 4 | A1 | n | Fuel | No group | None | 3 | 1 | 36054 | 2 | 2605 | 9733
Low Power Counter Battery Supply (PERMBATT) OC Fault | P262B | 444 | 5 | A1 | n | Fuel | No group | None | 3 | 1 | 4445 | 1 | 262B | 9771

## LeakyBucket (hidden)
Fault data apv | Leaky bucket | Remark | Increment | Decrement | FaultCountInit | Mask | Threshold
AATS_FAULT_DATA_APV | P | Plausibility check
AIR_PRES_5V_FAULT_DATA_APV | E50 | Electrical check S_S_RATE 50
AIR_PRES_FAULT_DATA_APV | E10 | Electrical check S_S_RATE 10
AIR_PRES_POST_BPV_FAULT_DATA_APV | E10 | Electrical check S_S_RATE 10
AIR_PRES_POST_BPV_POWERUP_FAULT_DATA_APV | M | Power-up / plausi check | 2 | 1 | 0 | 128 | 1
AIR_PRES_POWERUP_FAULT_DATA_APV | M | Power-up / plausi check | 2 | 1 | 0 | 128 | 1
AIR_PRES_PRE_BPV_FAULT_DATA_APV | E10 | Electrical check S_S_RATE 10
AIR_PRES_PRE_BPV_POWERUP_FAULT_DATA_APV | M | Power-up / plausi check | 2 | 1 | 0 | 128 | 1
AIR_PRES_PRE_COMP_POWERUP_FAULT_DATA_APV | M | Power-up / plausi check | 2 | 1 | 0 | 128 | 1
AIR_PRES_PRE_TURBINE_FAULT_DATA_APV | E10 | Electrical check S_S_RATE 10
AIR_PRES_PRE_TURBINE_POWERUP_FAULT_DATA_APV | M | Power-up / plausi check | 2 | 1 | 0 | 128 | 1
AIR_TEMP_FAULT_DATA_APV | E10 | Electrical check S_S_RATE 10
AIR_TEMP_GRAD_FAULT_DATA_APV | G | Gradient check
AIR_TEMP_POST_INT_FAULT_DATA_APV | M | Electrical check S_S_RATE 50 | 2 | 2 | 0 | 128 | 10
AIR_TEMP_POST_INT_GRAD_FAULT_DATA_APV | G | Gradient check
AIR_TEMP_POST_INT_HI_FAULT_DATA_APV | M | 20091217 Pre-cal from Remco | 2 | 2 | -1200 | 128 | 1200
AIR_TEMP_POST_INT_POWERUP_FAULT_DATA_APV | M | Power-up / plausi check | 2 | 1 | 0 | 128 | 1
AIR_TEMP_POST_INT_TOO_HI_FAULT_DATA_APV | M | 20091217 Pre-cal from Remco | 2 | 2 | -600 | 128 | 600
AIR_TEMP_POWERUP_FAULT_DATA_APV | M | Power-up / plausi check | 2 | 1 | 0 | 128 | 1
AIR_TEMP_PRE_BPV_FAULT_DATA_APV | E10 | Electrical check S_S_RATE 10
AIR_TEMP_PRE_COMP_GRAD_FAULT_DATA_APV | G | Gradient check
AIR_TEMP_PRE_COMP_POWERUP_FAULT_DATA_APV | M | Power-up / plausi check | 2 | 1 | 0 | 128 | 1
AM_OVERSPEED_FAULT_DATA_APV | M | 20091217 Pre-cal from Remco | 2 | 2 | -60 | 128 | 60
AMBIENT_AIR_PRES_FAULT_DATA_APV | M | Electrical check S_S_RATE 50 | 2 | 2 | 0 | 128 | 10
AMBIENT_AIR_PRES_GRAD_FAULT_DATA_APV | G | Gradient check
AMBIENT_AIR_PRES_POWERUP_FAULT_DATA_APV | M | Power-up / plausi check | 2 | 1 | 0 | 128 | 1
AMBIENT_AIR_TEMP_FAULT_DATA_APV | M | Electrical check S_S_RATE 50 | 2 | 2 | 0 | 128 | 10
AMBIENT_AIR_TEMP_GRAD_FAULT_DATA_APV | G | Gradient check
AMDI_EGR_TEMP_HIGH_FAULT_DATA_APV | M | Control check (US10T04_2a) [PRu] | 1 | 1 | 0 | 128 | 3
AMDI_EGR_VALVE_LEAK_FAULT_DATA_APV | M | Control check (US10T04_2a) [PRu] | 1 | 1 | 0 | 128 | 100
AMDI_TURBO_PLAUS_FAULT_DATA_APV | M | Power-up / plausi check Carry over US07; 20091028 threshold 60 -> 20, EMD update | 1 | 1 | 0 | 128 | 1200
AMDI_VENTURI_DP_PLAUS_NEG_FAULT_DATA_APV | M | Power-up / plausi check; 20091028 Threshold 2 -> 20, EMD update | 1 | 1 | 0 | 128 | 20
AMDI_VENTURI_DP_PLAUS_POS_FAULT_DATA_APV | M | Power-up / plausi check; 20091028 Threshold 2 -> 20, EMD update | 1 | 1 | 0 | 128 | 20
BATT_SUPPLY_FAULT_DATA_APV | E10 | Electrical check S_S_RATE 10
BPV_DIAG_INIT_FAULT_DATA_APV | M | Unverified | 1 | 1 | 0 | 128 | 10
BPV_DIAG_POS_FAULT_DATA_APV | M | Unverified; 20090928 Decrement to 1 -> 0, workaround for faulthealing problem. TD #1153; 201001217 Decrement 0 -> 1, TD #1153 solved | 1 | 1 | 0 | 128 | 250
BPV_DIAG_POWER_SUP_FAULT_DATA_APV | M | Control check (US10T04_2a) [PRu] | 1 | 1 | 0 | 128 | 10
BPV_DIAG_SENSOR_FAULT_DATA_APV | E50 | Electrical check S_S_RATE 50
BPV_POSITION_SENSOR_FAULT_DATA_APV | M | Control check (US10T04_2a) [PRu] | 1 | 1 | 0 | 128 | 250
CALIBRATION_DATA_CHECKSUM_FAULT_DATA_APV | M | Unverified | 1 | 1 | 0 | 2176 | 1
CAM_FAULT_DATA_APV | M | Control check (US10T04_2a) [AvP] | 1 | 6 | 0 | 128 | 6
CAM_SYNC_FAULT_DATA_APV | M | Control check (US10T04_2a) [AvP] | 1 | 10 | 0 | 128 | 10
CAN1_FAULT_DATA_APV | M | Default CAN bus check [MKo]; 20100114 CAN bus synchronised. | 2 | 2 | -100 | 128 | 100
CAN2_FAULT_DATA_APV | M | Default CAN bus check [MKo]; 20100114 CAN bus synchronised. | 2 | 2 | -100 | 128 | 100
CAN3_FAULT_DATA_APV | M | Default CAN bus check [MKo]; 20100114 CAN bus synchronised. | 2 | 2 | -100 | 128 | 100
CAN4_FAULT_DATA_APV | M | Default CAN bus check [MKo]; 20100114 CAN bus synchronised. | 2 | 2 | -100 | 128 | 100
CCV_IN_TEMP_FAULT_DATA_APV | E10 | Electrical check S_S_RATE 10
CCV_OUT_TEMP_FAULT_DATA_APV | E10 | Electrical check S_S_RATE 10
CCV_PSPD_MAX_RANGE_FAULT_DATA_APV | M | Unverified | 1 | 1 | 0 | 128 | 50
CCV_PSPD_MIN_RANGE_FAULT_DATA_APV | M | Unverified | 1 | 1 | 0 | 128 | 500
CLUTCH_SWITCH_PLAUS_FAULT_DATA_APV | P | Power-up / plausi check
COOL_LEV_LOW_FAULT_DATA_APV | M | Control check (US10T04_2a) [DKl] | 1 | 3 | 0 | 128 | 900
COOL_LEV_PLAUS_FAULT_DATA_APV | P | Power-up / plausi check
COOL_LEV_TOO_LOW_FAULT_DATA_APV | M | 20091217 Pre-cal from Remco | 2 | 2 | -400 | 128 | 400
COOL_LEVEL_FAULT_DATA_APV | E50 | Electrical check S_S_RATE 50
COOL_TEMP_FAULT_DATA_APV | E50 | Electrical check S_S_RATE 50
COOL_TEMP_GRAD_FAULT_DATA_APV | G | Gradient check
COOL_TEMP_HIGH_FAULT_DATA_APV | M | Control check (US10T04_2a) [DKl] | 2 | 2 | 0 | 128 | 100
COOL_TEMP_NOT_PLAUSIBLE_FAULT_DATA_APV | P | Power-up / plausi check
COOL_TEMP_POWERUP_FAULT_DATA_APV | M | Power-up / plausi check | 2 | 1 | 0 | 128 | 1
COOL_TEMP_TOO_HIGH_FAULT_DATA_APV | M | 20091217 Pre-cal from Remco | 2 | 2 | -200 | 128 | 200
COOL_TEMP2_FAULT_DATA_APV | E50 | Electrical check S_S_RATE 50
CPM_ECT_FAULT_DATA_APV | M | Unverified | 2 | 1 | 0 | 128 | 1
CPM_EGR_COOLER_TEMP_FAULT_DATA_APV | M | System check [MdB] S_S_RATE 20 | 2 | 1 | 0 | 128 | 1
CPM_INT_COOLER_TEMP_FAULT_DATA_APV | M | System check [MdB] S_S_RATE 20 | 2 | 1 | 0 | 128 | 1
CPM_WUP_TEMP_FAULT_DATA_APV | M | [MdB] S_S_RATE 20 | 2 | 1 | 0 | 128 | 1
CRANK_FAULT_DATA_APV | M | Control check (US10T04_2a) [AvP] | 1 | 1 | 0 | 128 | 1
CRANK_SYNC_FAULT_DATA_APV | M | Unverified | 1 | 1 | 0 | 128 | 50
CSID_FAULT_DATA_APV | M | 20090508 Tested on US10 truck [MRo] | 1 | 1 | 0 | 128 | 5
CUSTOMER_DATA_CHECKSUM_FAULT_DATA_APV | M | Unverified | 1 | 1 | 0 | 2176 | 1
DEFOI_AMBER_LAMP_FAULT_DATA_APV | M | Interface to lamps | 1 | 1 | 0 | 128 | 1
DEFOI_GLOBAL_L1_FAULT_DATA_APV | M | 20091006 New, interface for tracking purpose | 1 | 1 | 0 | 128 | 1
DEFOI_GLOBAL_L2_FAULT_DATA_APV | M | 20091006 New, interface for tracking purpose | 1 | 1 | 0 | 128 | 1
DEFOI_GLOBAL_L3_FAULT_DATA_APV | M | 20091006 New, interface for tracking purpose | 1 | 1 | 0 | 128 | 1
DEFOI_GLOBAL_L4_FAULT_DATA_APV | M | 20091006 New, interface for tracking purpose | 1 | 1 | 0 | 128 | 1
DEFOI_GLOBAL_L4EXT_FAULT_DATA_APV | M | 20091006 New, interface for tracking purpose | 1 | 1 | 0 | 128 | 1
DEFOI_MIL_LAMP_FAULT_DATA_APV | M | Interface to lamps | 1 | 1 | 0 | 128 | 1
DEFOI_RED_LAMP_FAULT_DATA_APV | M | Interface to lamps | 1 | 1 | 0 | 128 | 1
DER_STG_EGR_DERATE_FAULT_DATA_APV | M | Unverified; 20100118 Verified by Roy Vossen | 2 | 2 | -5 | 32896 | 5
DPF_DAR_TIME_OUT_FAULT_DATA_APV | M | Unknown; 20100118 Calibration verified by Roy Vossen | 2 | 2 | -10 | 128 | 10
EBTC_VGT_CL_FAULT_DATA_APV | M | Unverified; 20090928 Decrement to 1 -> 0, workaround for faulthealing problem. TD #1153 | 1 | 0 | 0 | 128 | 50
ECU_HARDWARE_FAULT_DATA_APV | M | DDS default | 100 | 0 | 0 | 32896 | 300
EGR_AIR_PRES_HI_FAULT_DATA_APV | M | Unverified; 20100118 Verified by Roy Vossen | 2 | 2 | -100 | 128 | 100
EGR_COOL_BYPASS_FAULT_DATA_APV | E10 | Electrical check S_S_RATE 10
EGR_DIAG_EGR_DISABLED_FAULT_DATA_APV | M | 20100302 Verified by EI&V | 2 | 2 | -20 | 128 | 400
EGR_DIAG_INIT_FAULT_DATA_APV | M | Unverified | 1 | 1 | 0 | 128 | 10
EGR_DIAG_POSITION_FAULT_DATA_APV | M | Unverified; 20090928 Decrement to 1 -> 0, workaround for faulthealing problem. TD #1153; 20100217 Decrement 0 -> 1, TD #1153 solved. | 1 | 1 | 0 | 128 | 2
EGR_DIAG_POWER_SUP_FAULT_DATA_APV | M | Unverified | 1 | 1 | 0 | 128 | 200
EGR_DIAG_SENSOR_FAULT_DATA_APV | M | Unverified | 1 | 1 | 0 | 128 | 10
EGR_EGR_RATE_HI_FAULT_DATA_APV | M | Unverified; 20100118 Verified by Roy Vossen | 2 | 2 | -100 | 128 | 100
EGR_POSITION_SENSOR_FAULT_DATA_APV | M | Unverified | 1 | 1 | 0 | 128 | 250
EGR_VALVE_CLOSED_FAULT_DATA_APV | M | Unverified; 20090928 Decrement to 1 -> 0, workaround for faulthealing problem. TD #1153; 20100118 Verified by Roy Vossen | 2 | 2 | -200 | 128 | 200
EGR_VALVE_OPEN_FAULT_DATA_APV | M | Unverified; 20090928 Decrement to 1 -> 0, workaround for faulthealing problem. TD #1153; 20100118 Verified by Roy Vossen | 2 | 2 | -200 | 128 | 200
EIST_STATE_LAMP_FAULT_DATA_APV | M | Unverified | 1 | 1 | 0 | 2176 | 1
EPS_APPR_SHTDWN_FAULT_DATA_APV | M | Unverified; 20100408 Mask 128 -> 2176 after discussions ACM shutdown. | 1 | 1 | 0 | 2176 | 40
EPS_DERATE_FAULT_DATA_APV | M | 20100302 Verified by EI&V | 2 | 2 | -40 | 128 | 40
EPS_WARNING_FAULT_DATA_APV | M | Unverified | 1 | 1 | 0 | 128 | 40
EXT_PWM_DRV_BPV_FAULT_DATA_APV | M | Electrical check S_S_RATE 40 Slow valve | 1 | 1 | 0 | 128 | 25
EXT_PWM_DRV_EGR_FAULT_DATA_APV | M | Electrical check S_S_RATE 40 Slow valve | 1 | 1 | 0 | 128 | 50
EXT_PWM_DRV_ETHER_FAULT_DATA_APV | M | Unverified | 1 | 1 | 0 | 128 | 12
EXT_PWM_DRV_FAN_FAULT_DATA_APV | E40 | Electrical check S_S_RATE 40
EXT_PWM_DRV_PREHEAT_FAULT_DATA_APV | M | Unverified | 1 | 1 | 0 | 128 | 12
EXT_PWM_DRV_STARTER_LSD_FAULT_DATA_APV | E40 | Electrical check S_S_RATE 40
FPD_FUEL_PRES_LOW_FAULT_DATA_APV | M | 20091217 Pre-cal from Remco | 2 | 2 | -1000 | 128 | 1000
FPD_FUEL_PRES_TOO_LO_FAULT_DATA_APV | M | 20091217 Pre-cal from Remco | 2 | 2 | -100 | 128 | 100
FPD_FUEL_TEMP_HI_FAULT_DATA_APV | M | 20091217 Pre-cal from Remco | 2 | 2 | -6000 | 128 | 6000
FPD_FUEL_TEMP_TOO_HI_FAULT_DATA_APV | M | 20091217 Pre-cal from Remco | 2 | 2 | -600 | 128 | 600
FPD_REST_FILTER_FAULT_DATA_APV | M | 20100302 Verified by EI&V | 2 | 2 | -3 | 128 | 3
FPD_TEMP_HI_FUEL_LO_FAULT_DATA_APV | M | 20100302 Verified by EI&V | 2 | 2 | -3 | 128 | 3
FPD_VALVE_CLOSED_FAULT_DATA_APV | M | 20091217 Pre-cal from Remco; 20100118 Calibration done by Roy Vossen | 2 | 2 | -200 | 128 | 200
FPD_VERY_REST_FILTER_FAULT_DATA_APV | M | 20100302 Verified by EI&V | 2 | 2 | -3 | 128 | 3
FSPD_FAULT_DATA_APV | E50 | Electrical check S_S_RATE 50
FUEL_FILT_DIFF_PRES_FAULT_DATA_APV | E50 | Electrical check S_S_RATE 50
FUEL_PRES_FAULT_DATA_APV | E10 | Electrical check S_S_RATE 10
FUEL_TEMP_FAULT_DATA_APV | E50 | Electrical check S_S_RATE 50
FUEL_TEMP_POWERUP_FAULT_DATA_APV | M | Power-up / plausi check | 2 | 1 | 0 | 128 | 1
HARDWARE_WATCHDOG_FAULT_DATA_APV | M | System check | 100 | 1 | 0 | 32896 | 300
HI_SIDE_DRV_JAKE_BRK_1_FAULT_DATA_APV | E40 | Electrical check S_S_RATE 40
HI_SIDE_DRV_JAKE_BRK_2_FAULT_DATA_APV | E40 | Electrical check S_S_RATE 40
HI_SIDE_DRV_JAKE_BRK_3_FAULT_DATA_APV | E40 | Electrical check S_S_RATE 40
HI_SIDE_DRV_JAKE_BRK_4_FAULT_DATA_APV | E40 | Electrical check S_S_RATE 40
HI_SIDE_DRV_JAKE_BRK_5_FAULT_DATA_APV | E40 | Electrical check S_S_RATE 40
HI_SIDE_DRV_JAKE_BRK_6_FAULT_DATA_APV | E40 | Electrical check S_S_RATE 40
HI_SIDE_DRV_OIL_LEVEL_FAULT_DATA_APV | E40 | Electrical check S_S_RATE 40
HIGH_FREQ_CAM_FAULT_DATA_APV | M | DDS default | 1 | 1 | 0 | 128 | 50
HIGH_FREQ_CRANK_FAULT_DATA_APV | M | DDS default | 1 | 1 | 0 | 128 | 50
IDL_FAULT_DATA_APV | M | Unverified | 1 | 1 | 0 | 128 | 1
IDS_FAULT_DATA_APV | M | Wk 5111: Leaky bucket settings put back, to prevent false failures | 3 | 1 | 0 | 128 | 18
IMMO_FAULT_DATA_APV | M | Electrical check S_S_RATE 10 | 1 | 1 | 0 | 128 | 100
INJ_BOOST_50V_FAULT_DATA_APV | E10 | Electrical check S_S_RATE 10
INTERNAL_ECU_TEMP_FAULT_DATA_APV | E50 | Electrical check S_S_RATE 50
INTERNAL_ECU_TEMP_POWERUP_FAULT_DATA_APV | M | Power-up / plausi check | 2 | 1 | 0 | 128 | 1
J1939CM_BYPASS_FAULT_DATA_APV | C10 | CAN content check [MKo]
CAN_ACM_TO_ENG_FAULT_DATA_APV | M | CAN content check [MKo]; 20090515 Was 2, changed to suppress key-on faultsetting. | 1 | 1 | 0 | 128 | 50
CAN_ACM_LIMITS_FAULT_DATA_APV | M | CAN content check [MKo]; 20090515 Was 2, changed to suppress key-on faultsetting. | 1 | 1 | 0 | 128 | 50
CAN_TESTRUN_INFO_FAULT_DATA_APV | M | CAN content check [MKo]; 20090515 Was 1, changed to suppress key-on faultsetting. | 1 | 1 | 0 | 128 | 50
CAN_EXH_GAS_CORR_FAULT_DATA_APV | M | CAN content check [MKo] | 1 | 1 | 0 | 128 | 50
VGT_COMM_FAULT_DATA_APV | M | 20091217 Pre-cal, 10s delay; 20100630 J1939CM_VGT_COMM_FAULT_DATA_APV replaced by VGT_DIAG_COMM_FAULT_DATA_APV | 2 | 2 | -400 | 128 | 400
VGT_DIAG_MOTOR_FAULT_DATA_APV | M | 20091217 Pre-cal, 10s delay; 20100630 J1939CM_VGT_MOTOR_FAULT_DATA_APV replaced by VGT_DIAG_MOTOR_FAULT_DATA_APV | 2 | 2 | -400 | 128 | 400
VGT_DIAG_POS_FAULT_DATA_APV | M | 20091217 Pre-cal, 10s delay; 20100630 J1939CM_VGT_POS_FAULT_DATA_APV replaced by VGT_DIAG_POS_FAULT_DATA_APV | 2 | 2 | -400 | 128 | 400
VGT_DIAG_PWR_LO_FAULT_DATA_APV | M | 20091217 Pre-cal, 10s delay; 20100630 J1939CM_VGT_PWR_LO_FAULT_DATA_APV replaced by VGT_DIAG_PWR_LO_FAULT_DATA_APV; 20100630 60s delay as discussed with CES | 2 | 2 | -2400 | 128 | 2400
VGT_DIAG_TMP_TOOHI_FAULT_DATA_APV | M | 20091217 Pre-cal, 5 min delay; 20100630 J1939CM_VGT_TMP_TOOHI_FAULT_DATA_APV replaced by VGT_DIAG_TMP_TOOHI_FAULT_DATA_APV | 2 | 2 | -12000 | 128 | 12000
VGT_DIAG_WIPE_FAULT_DATA_APV | M | 20091217 Pre-cal, 10s delay | 2 | 2 | -400 | 128 | 400
CAN_A1DOC_FAULT_DATA_APV | M | CAN content check [MKo]; 20090515 Was 2, changed to suppress key-on faultsetting. | 1 | 1 | 0 | 128 | 50
CAN_A1SCRDSI1_FAULT_DATA_APV | M | CAN content check [MKo]; 20090515 Was 3, changed to suppress key-on faultsetting. | 1 | 1 | 0 | 128 | 50
CAN_A1SCRDSI2_FAULT_DATA_APV | M | CAN content check [MKo]; 20090515 Was 2, changed to suppress key-on faultsetting. | 1 | 1 | 0 | 128 | 50
CAN_A1SCREGT_FAULT_DATA_APV | M | CAN content check [MKo]; 20090515 Was 2, changed to suppress key-on faultsetting. | 1 | 1 | 0 | 128 | 50
CAN_AAI_FAULT_DATA_APV | M | CAN content check [MKo]; 20090515 Was 2, changed to suppress key-on faultsetting. | 1 | 1 | 0 | 128 | 50
CAN_AMB_FAULT_DATA_APV | M | CAN content check [MKo]; 20090515 Was 2, changed to suppress key-on faultsetting. | 1 | 1 | 0 | 128 | 50
CAN_ACC1_FAULT_DATA_APV | M | CAN content check [MKo]; 20090515 Was 2, changed to suppress key-on faultsetting. | 1 | 1 | 0 | 128 | 50
CAN_AT1FC1_FAULT_DATA_APV | M | CAN content check [MKo]; 20090515 Was 2, changed to suppress key-on faultsetting. | 1 | 1 | 0 | 128 | 50
CAN_AT1GP_FAULT_DATA_APV | M | Unverified | 1 | 1 | 0 | 128 | 50
CAN_AT1HI_FAULT_DATA_APV | M | CAN content check [MKo]; 20090515 Was 2, changed to suppress key-on faultsetting. | 1 | 1 | 0 | 128 | 50
CAN_AT1IG1_FAULT_DATA_APV | M | CAN content check [MKo]; 20090515 Was 2, changed to suppress key-on faultsetting. | 1 | 1 | 0 | 128 | 50
CAN_AT1IMG_FAULT_DATA_APV | M | Unverified | 1 | 1 | 0 | 128 | 50
CAN_AT1OG2_FAULT_DATA_APV | M | Unverified | 1 | 1 | 0 | 128 | 50
CAN_CCVS_FAULT_DATA_APV | M | CAN content check [MKo] | 1 | 1 | 0 | 128 | 1
CAN_VEP1_FAULT_DATA_APV | M | Unverified | 1 | 1 | 0 | 128 | 2
CAN_EBC2_FAULT_DATA_APV | M | CAN content check [MKo]; 20090515 Was 3, changed to suppress key-on faultsetting. | 1 | 1 | 0 | 128 | 50
CAN_ETC1_FAULT_DATA_APV | M | CAN content check [MKo] | 1 | 1 | 0 | 128 | 1
CAN_ETC2_FAULT_DATA_APV | M | CAN content check [MKo]; 20100309 Workaround for TD1220; 20100531 Miscalculation in threshold solved | 2 | 2 | 0 | 128 | 5
CAN_ETC7_FAULT_DATA_APV | M | CAN content check [MKo] | 1 | 1 | 0 | 128 | 50
CAN_HRW_FAULT_DATA_APV | M | CAN content check [MKo] | 1 | 1 | 0 | 128 | 50
CAN_PTO_FAULT_DATA_APV | M | CAN content check [MKo]; 20090515 Was 2, changed to suppress key-on faultsetting. | 1 | 1 | 0 | 128 | 2
CAN_RC_DR_FAULT_DATA_APV | M | CAN content check [MKo]; 20090515 Was 2, changed to suppress key-on faultsetting. | 1 | 1 | 0 | 128 | 50
CAN_TD_FAULT_DATA_APV | M | CAN content check [MKo] | 1 | 1 | 0 | 128 | 50
CAN_SCR1_FAULT_DATA_APV | M | CAN content check [MKo]; 20090515 Was 2, changed to suppress key-on faultsetting. | 1 | 1 | 0 | 128 | 50
CAN_TCFG2_FAULT_DATA_APV | M | CAN content check [MKo] | 1 | 1 | 0 | 128 | 2
CAN_AT1T1I_FAULT_DATA_APV | M | CAN content check [MKo]; 20090515 Was 3, changed to suppress key-on faultsetting. | 1 | 1 | 0 | 128 | 2
CAN_VDC1_FAULT_DATA_APV | M | CAN content check [MKo]; 20090515 Was 2, changed to suppress key-on faultsetting. | 1 | 1 | 0 | 128 | 1
KWP_DPF_BUSY_FAULT_DATA_APV | M | CAN content check [MKo] | 1 | 1 | 0 | 128 | 1
KWP_DPF_TIMEOUT_FAULT_DATA_APV | M | CAN content check [MKo] | 1 | 1 | 0 | 128 | 1
LO_SIDE_DRV_AIR_SHUTDN_FAULT_DATA_APV | E40 | Electrical check S_S_RATE 40
LO_SIDE_DRV_AMB_LAMP_FAULT_DATA_APV | M | Electrical check S_S_RATE 40; 20090619 Was 12, changed to 11s to suppress faultsetting at pre-power-down | 1 | 1 | 0 | 128 | 275
LO_SIDE_DRV_MIL_LAMP_FAULT_DATA_APV | M | Electrical check S_S_RATE 40; 20090619 Was 12, changed to 11s to suppress faultsetting at pre-power-down | 1 | 1 | 0 | 128 | 275
LO_SIDE_DRV_RED_LAMP_FAULT_DATA_APV | M | Electrical check S_S_RATE 40; 20090619 Was 12, changed to 11s to suppress faultsetting at pre-power-down | 1 | 1 | 0 | 128 | 275
LVS_BATSP_LOWRN_FAULT_DATA_APV | M | Unverified | 1 | 1 | 0 | 128 | 10
LVS_BATT_SUP_FAULT_DATA_APV | M | Unverified | 1 | 1 | 0 | 128 | 10
MICRO_RESET_FAULT_DATA_APV | M | System check, DDS default | 100 | 1 | 0 | 32896 | 300
OBD_ACD_AMF_HI_FAULT_DATA_APV | M | 20090820 Verified by DAF, FEV | 1 | 1 | 0 | 128 | 1
OBD_ACD_AMF_LO_FAULT_DATA_APV | M | 20090820 Verified by DAF, FEV | 1 | 1 | 0 | 128 | 1
OBD_BPV_FAULT_DATA_APV | M | 20090820 Verified by DAF, FEV | 1 | 1 | 0 | 128 | 1
OBD_DHM_FAULT_DATA_APV | M | 20090820 Verified by DAF, FEV | 2 | 1 | 0 | 128 | 1
OBD_LDO_OVERRUN_FAULT_DATA_APV | M | 20090820 Verified by DAF, FEV | 1 | 1 | 0 | 128 | 1
OBD_LMO_HI_FAULT_DATA_APV | M | 20090820 Verified by DAF, FEV | 1 | 1 | 0 | 128 | 1
OBD_LMO_LO_FAULT_DATA_APV | M | 20090820 Verified by DAF, FEV | 1 | 1 | 0 | 128 | 1
OBD_LNO_HI_FAULT_DATA_APV | M | 20090820 Verified by DAF, FEV | 1 | 1 | 0 | 128 | 1
OBD_LNO_LO_FAULT_DATA_APV | M | 20090820 Verified by DAF, FEV | 1 | 1 | 0 | 128 | 1
OBD_LOV_OVERRUN_FAULT_DATA_APV | M | 20090820 Verified by DAF, FEV | 2 | 1 | 0 | 128 | 1
OBD_LSM_HI_FAULT_DATA_APV | M | 20090820 Verified by DAF, FEV | 1 | 1 | 0 | 128 | 1
OBD_LSM_LO_FAULT_DATA_APV | M | 20090820 Verified by DAF, FEV | 1 | 1 | 0 | 128 | 1
OBD_NCD_NOX_NEG_FAULT_DATA_APV | M | 20090820 Verified by DAF, FEV | 1 | 1 | 0 | 128 | 3 | Changed with aligning with SW DC22_1284R01A
OBD_NCD_NOX_POS_FAULT_DATA_APV | M | 20090820 Verified by DAF, FEV | 1 | 1 | 0 | 128 | 3 | Changed with aligning with SW DC22_1284R01A
OBD_NDO_OVERRUN_FAULT_DATA_APV | M | 20090820 Verified by DAF, FEV | 1 | 1 | 0 | 128 | 1
OBD_NMO_NEG_FAULT_DATA_APV | M | 20090820 Verified by DAF, FEV | 1 | 1 | 0 | 128 | 1
OBD_NMO_POS_FAULT_DATA_APV | M | 20090820 Verified by DAF, FEV | 1 | 1 | 0 | 128 | 1
OBD_NOV_OVERRUN_FAULT_DATA_APV | M | 20090820 Verified by DAF, FEV | 2 | 1 | 0 | 128 | 1
OBD_NSM_NOX_HI_FAULT_DATA_APV | M | 20090820 Verified by DAF, FEV | 1 | 1 | 0 | 128 | 1
OBD_NSM_NOX_LO_FAULT_DATA_APV | M | 20090820 Verified by DAF, FEV | 1 | 1 | 0 | 128 | 1
OBD_NSR_NOX_DEC_FAULT_DATA_APV | M | 20090820 Verified by DAF, FEV | 1 | 1 | 0 | 128 | 1
OBD_NSR_NOX_INC_FAULT_DATA_APV | M | 20090820 Verified by DAF, FEV | 1 | 1 | 0 | 128 | 1
OBD_PCD_P3_HI_FAULT_DATA_APV | M | 20090820 Verified by DAF, FEV | 1 | 1 | 0 | 128 | 1
OBD_PCD_P3_LO_FAULT_DATA_APV | M | 20090820 Verified by DAF, FEV | 1 | 1 | 0 | 128 | 1
OBD_PSR_P3_S_FAULT_DATA_APV | M | 20090820 Verified by DAF, FEV | 1 | 1 | 0 | 128 | 1
OBD_T3M_T3_ERR_ACTIV_FAULT_DATA_APV | M | 20090820 Verified by DAF, FEV | 1 | 1 | 0 | 128 | 1
OBD_TPC_FAULT_DATA_APV | M | 20090820 Verified by DAF, FEV | 1 | 1 | 0 | 128 | 1
OBD_VFD_ACT_PCD_FAULT_DATA_APV | M | 20090820 Verified by DAF, FEV | 1 | 1 | 0 | 128 | 1
OIL_LEVEL_FAULT_DATA_APV | M | Electrical check S_S_RATE 10 | 2 | 2 | 0 | 128 | 1
OIL_PRES_FAULT_DATA_APV | E50 | Electrical check S_S_RATE 50
OIL_PRES_LOW_FAULT_DATA_APV | M | 20091217 Pre-cal from Remco | 2 | 2 | -200 | 128 | 200
OIL_PRES_TOO_LOW_FAULT_DATA_APV | M | 20091217 Pre-cal from Remco | 2 | 2 | -200 | 2176 | 200
OIL_TEMP_FAULT_DATA_APV | E50 | Electrical check S_S_RATE 50
OIL_TEMP_HIGH_FAULT_DATA_APV | M | 20091217 Pre-cal from Remco | 2 | 2 | -1200 | 128 | 1200
OIL_TEMP_TOO_HIGH_FAULT_DATA_APV | M | 20091217 Pre-cal from Remco | 2 | 2 | -600 | 128 | 600
OLS_DIAG_LEVEL_LOW_FAULT_DATA_APV | M | Control check (US10T04_2a) [DKl] | 1 | 1 | 0 | 128 | 2
OLS_DIAG_TENDENCY_FAULT_DATA_APV | M | Control check (US10T04_2a) [DKl] | 1 | 1 | 0 | 128 | 2
OLS_STARTUP_LEVEL_HIGH_FAULT_DATA_APV | M | Control check (US10T04_2a) [DKl] | 1 | 1 | 0 | 128 | 16
OLS_STARTUP_LEVEL_LOW_FAULT_DATA_APV | M | Control check (US10T04_2a) [DKl] | 1 | 1 | 0 | 128 | 16
OLS_STARTUP_LEVEL_TOO_LOW_FAULT_DATA_APV | M | Control check (US10T04_2a) [DKl] | 1 | 1 | 0 | 129 | 1
OLS_STARTUP_NOT_PLAUSIBLE_FAULT_DATA_APV | P | Power-up / plausi check
OVERSPEEDING_FAULT_DATA_APV | M | 20091217 Pre-cal from Remco | 2 | 2 | -100 | 128 | 100
PCV_FAULT_DATA_APV | M | Unverified | 1 | 1 | 0 | 128 | 1
PEDAL_5V_FAULT_DATA_APV | E50 | Electrical check S_S_RATE 50
PEDAL2_5V_FAULT_DATA_APV | E50 | Electrical check S_S_RATE 50
PHT_FEEDBACK_FAULT_DATA_APV | E100 | Electrical check S_S_RATE 100
POWER_RELAY_FAULT_DATA_APV | M | System check | 1 | 1 | 0 | 128 | 10
POWERUP_CAM_FAULT_DATA_APV | M | DDS default | 1 | 1 | 0 | 128 | 50
POWERUP_CRANK_FAULT_DATA_APV | M | DDS default | 1 | 1 | 0 | 128 | 50
POWERUP_HIGH_FREQ_CAM_FAULT_DATA_APV | M | DDS default | 1 | 1 | 0 | 128 | 50
POWERUP_HIGH_FREQ_CRANK_FAULT_DATA_APV | M | DDS default | 1 | 1 | 0 | 128 | 50
PROCESSOR_XCHK_FAULT_DATA_APV | M | System check | 1 | 1 | 0 | 128 | 1
PSPD_FAULT_DATA_APV | E50 | Electrical check S_S_RATE 50
S_S_SCHED_INTEGRITY_FAULT_DATA_APV | M | Unverified | 1 | 1 | 0 | 128 | 50
SENSOR_5V_FAULT_DATA_APV | E50 | Electrical check S_S_RATE 50
SPARE_0_FAULT_DATA_APV | M | Unverified | 1 | 1 | 0 | 128 | 40
SPARE_1_FAULT_DATA_APV | M | Unverified | 1 | 1 | 0 | 128 | 200
SWD_DERATE_FAULT_DATA_APV | M | 20091217 Pre-cal from Remco | 2 | 2 | -2 | 128 | 2
TSPD_IRRATIONAL_FAULT_DATA_APV | M | Unverified | 1 | 1 | 0 | 128 | 100
TSPD_MALFUNCTION_HIGH_FAULT_DATA_APV | M | Unverified | 1 | 1 | 0 | 128 | 500
TSPD_MALFUNCTION_LOW_FAULT_DATA_APV | M | Unverified | 1 | 1 | 0 | 128 | 500
TSPD_MAX_RANGE_FAULT_DATA_APV | M | Unverified | 1 | 1 | 0 | 136 | 100
TSPD_MIN_RANGE_FAULT_DATA_APV | M | Unverified | 1 | 1 | 0 | 136 | 100
UBD_FAULT_DATA_APV | M | Carry-over US07 | 1 | 1 | 0 | 128 | 3
VENT_PRES_FAULT_DATA_APV | E10 | Electrical check S_S_RATE 10
VENT_TEMP_FAULT_DATA_APV | M | Electrical check S_S_RATE 50; 20090508 Was 10, high threshold because of instable sensor. | 1 | 1 | 0 | 128 | 100
VENT_TEMP_GRAD_FAULT_DATA_APV | M | Unverified | 1 | 1 | 0 | 128 | 3
VENT_TEMP_POWERUP_FAULT_DATA_APV | M | Power-up / plausi check | 2 | 1 | 0 | 128 | 1
VENT_TEMP_TOO_HIGH_FAULT_DATA_APV | M | 20091217 Pre-cal from Remco | 2 | 2 | -600 | 128 | 600
VENTURI_DELTA_PRES_FAULT_DATA_APV | M | Electrical check S_S_RATE 10; 20090508 Was 50, high threshold because of instable sensor. | 1 | 1 | 0 | 128 | 100
VENTURI_DELTA_PRES_POWERUP_FAULT_DATA_APV | M | Power-up / plausi check | 1 | 1 | -1 | 128 | 1
VSC_VSPD_CHECK_FAULT_DATA_APV | M | Uncalibrated | 1 | 1 | 0 | 128 | 1
VSPD_CAN_FAULT_DATA_APV | M | CAN content / error check; 20091021 workaround for TD #951 | 1 | 1 | 0 | 128 | 100
VSPD_HIGH_FREQ_FAULT_DATA_APV | M | Unverified | 1 | 1 | 0 | 128 | 100
VSPD_HW_FREQ_FAULT_DATA_APV | M | Unavailable in software | 1 | 1 | 0 | 128 | 50
VSPD_INP_FAULT_DATA_APV | E20 | Electrical check S_S_RATE 20
VSPD_PWM_DCYC_FAULT_DATA_APV | M | Unavailable in software | 1 | 1 | 0 | 128 | 50
VSPD_PWM_MK_RNGE_FAULT_DATA_APV | M | Unavailable in software | 1 | 1 | 0 | 128 | 50
WIFD_SENSOR_FAULT_DATA_APV | E50 | Electrical check S_S_RATE 50
WIFD_WATER_IN_FUEL_FAULT_DATA_APV | M | Hysteresis in software. | 1 | 1 | 0 | 128 | 1
WRAF_HTR_CAL_FAULT_DATA_APV | M | System check [DKl], verified by DDS | 1 | 1 | 0 | 128 | 2
WRAF_HTR_CONTROL_FAULT_DATA_APV | M | System check [DKl], verified by DDS | 1 | 1 | 0 | 128 | 50
WRAF_HTR_FAULT_DATA_APV | M | System check [DKl], verified by DDS | 1 | 1 | 0 | 128 | 2
WRAF_HTR_SPI_FAULT_DATA_APV | M | System check [DKl], verified by DDS | 1 | 1 | 0 | 128 | 2
WRAF_HTR_SUPPLY_FAULT_DATA_APV | M | System check [DKl], verified by DDS | 1 | 1 | 0 | 128 | 50
WRAF_SEN_FAULT_DATA_APV | M | System check [DKl], verified by DDS | 1 | 1 | 0 | 128 | 50
WRAF_SEN_LRN_FAULT_DATA_APV | M | System check [DKl], verified by DDS | 1 | 1 | 0 | 128 | 50
FPD_FUEL_TEMP_WARN_FAULT_DATA_APV | M | 20100629 Verified by Roy Vossen | 2 | 2 | -6000 | 128 | 6000
VGT_DIAG_STATUS_FAULT_DATA_APV | M | 20100630 Pre cal | 2 | 2 | -400 | 128 | 400
VGT_DIAG_UNREL_FAULT_DATA_APV | M | 20100630 Pre cal | 2 | 2 | -40 | 128 | 40
VGT_DIAG_LEARN_FAULT_DATA_APV | M | 20100630 Pre cal | 2 | 2 | -1 | 128 | 1
DIFM_TGID_001_FAULT_DATA_APV | M | 20100824 Pre calibration | 2 | 2 | 0 | 128 | 1
DIFM_TGID_002_FAULT_DATA_APV | M | 20100824 Pre calibration | 2 | 2 | 0 | 128 | 1
DIFM_TGID_003_FAULT_DATA_APV | M | 20100824 Pre calibration | 2 | 2 | 0 | 49280 | 1
DIFM_TGID_004_FAULT_DATA_APV | M | 20100824 Pre calibration | 2 | 2 | 0 | 128 | 1
DIFM_TGID_005_FAULT_DATA_APV | M | 20100824 Pre calibration | 2 | 2 | 0 | 128 | 1
DIFM_TGID_006_FAULT_DATA_APV | M | 20100824 Pre calibration | 2 | 2 | 0 | 49280 | 1
DIFM_TGID_007_FAULT_DATA_APV | M | 20100824 Pre calibration | 2 | 2 | 0 | 128 | 1
DIFM_TGID_008_FAULT_DATA_APV | M | 20100824 Pre calibration | 2 | 2 | 0 | 128 | 1
DIFM_TGID_009_FAULT_DATA_APV | M | 20100824 Pre calibration | 2 | 2 | 0 | 49280 | 1
DIFM_TGID_010_FAULT_DATA_APV | M | 20100824 Pre calibration | 2 | 2 | 0 | 128 | 1
DIFM_TGID_011_FAULT_DATA_APV | M | 20100824 Pre calibration | 2 | 2 | 0 | 128 | 1
DIFM_TGID_012_FAULT_DATA_APV | M | 20100824 Pre calibration | 2 | 2 | 0 | 128 | 1
DIFM_TGID_013_FAULT_DATA_APV | M | 20100824 Pre calibration | 2 | 2 | 0 | 128 | 1
DIFM_TGID_014_FAULT_DATA_APV | M | 20100824 Pre calibration | 2 | 2 | 0 | 128 | 1
DIFM_TGID_015_FAULT_DATA_APV | M | 20100824 Pre calibration | 2 | 2 | 0 | 128 | 1
DIFM_TGID_016_FAULT_DATA_APV | M | 20100824 Pre calibration | 2 | 2 | 0 | 128 | 1
DIFM_TGID_017_FAULT_DATA_APV | M | 20100824 Pre calibration | 2 | 2 | 0 | 128 | 1
DIFM_TGID_018_FAULT_DATA_APV | M | 20100824 Pre calibration | 2 | 2 | 0 | 128 | 1
DIFM_TGID_019_FAULT_DATA_APV | M | 20100824 Pre calibration | 2 | 2 | 0 | 128 | 1
DIFM_TGID_020_FAULT_DATA_APV | M | 20100824 Pre calibration | 2 | 2 | 0 | 128 | 1
DIFM_TGID_021_FAULT_DATA_APV | M | 20100824 Pre calibration | 2 | 2 | 0 | 128 | 1
DIFM_TGID_022_FAULT_DATA_APV | M | 20100824 Pre calibration | 2 | 2 | 0 | 128 | 1
DIFM_TGID_023_FAULT_DATA_APV | M | 20100824 Pre calibration | 2 | 2 | 0 | 128 | 1
DIFM_TGID_024_FAULT_DATA_APV | M | 20100824 Pre calibration | 2 | 2 | 0 | 128 | 1
DIFM_TGID_025_FAULT_DATA_APV | M | 20100824 Pre calibration | 2 | 2 | 0 | 128 | 1
DIFM_TGID_026_FAULT_DATA_APV | M | 20100824 Pre calibration | 2 | 2 | 0 | 128 | 1
DIFM_TGID_027_FAULT_DATA_APV | M | 20100824 Pre calibration | 2 | 2 | 0 | 49280 | 1
DIFM_TGID_028_FAULT_DATA_APV | M | 20100824 Pre calibration | 2 | 2 | 0 | 49280 | 1
DIFM_TGID_029_FAULT_DATA_APV | M | 20100824 Pre calibration | 2 | 2 | 0 | 49280 | 1
DIFM_TGID_030_FAULT_DATA_APV | M | 20100824 Pre calibration | 2 | 2 | 0 | 128 | 1
DIFM_TGID_031_FAULT_DATA_APV | M | 20100824 Pre calibration | 2 | 2 | 0 | 128 | 1
DIFM_TGID_032_FAULT_DATA_APV | M | 20100824 Pre calibration | 2 | 2 | 0 | 128 | 1
DIFM_TGID_033_FAULT_DATA_APV | M | 20100824 Pre calibration | 2 | 2 | 0 | 128 | 1
DIFM_TGID_034_FAULT_DATA_APV | M | 20100824 Pre calibration | 2 | 2 | 0 | 128 | 1
DIFM_TGID_035_FAULT_DATA_APV | M | 20100824 Pre calibration | 2 | 2 | 0 | 128 | 1
DIFM_TGID_036_FAULT_DATA_APV | M | 20100824 Pre calibration | 2 | 2 | 0 | 128 | 1
DIFM_TGID_037_FAULT_DATA_APV | M | 20100824 Pre calibration | 2 | 2 | 0 | 49280 | 1
DIFM_TGID_038_FAULT_DATA_APV | M | 20100824 Pre calibration | 2 | 2 | 0 | 49280 | 1
DIFM_TGID_039_FAULT_DATA_APV | M | 20100824 Pre calibration | 2 | 2 | 0 | 49280 | 1
DIFM_TGID_040_FAULT_DATA_APV | M | 20100824 Pre calibration | 2 | 2 | 0 | 128 | 1
DIFM_TGID_041_FAULT_DATA_APV | M | 20100824 Pre calibration | 2 | 2 | 0 | 49280 | 1
DIFM_TGID_042_FAULT_DATA_APV | M | 20100824 Pre calibration | 2 | 2 | 0 | 49280 | 1
DIFM_TGID_043_FAULT_DATA_APV | M | 20100824 Pre calibration | 2 | 2 | 0 | 128 | 1
DIFM_TGID_044_FAULT_DATA_APV | M | 20100824 Pre calibration | 2 | 2 | 0 | 128 | 1
DIFM_TGID_045_FAULT_DATA_APV | M | 20100824 Pre calibration | 2 | 2 | 0 | 49280 | 1
DIFM_TGID_046_FAULT_DATA_APV | M | 20100824 Pre calibration | 2 | 2 | 0 | 128 | 1
DIFM_TGID_047_FAULT_DATA_APV | M | 20100824 Pre calibration | 2 | 2 | 0 | 128 | 1
DIFM_TGID_048_FAULT_DATA_APV | M | 20100824 Pre calibration | 2 | 2 | 0 | 128 | 1
DIFM_TGID_049_FAULT_DATA_APV | M | 20100824 Pre calibration | 2 | 2 | 0 | 128 | 1
DIFM_TGID_050_FAULT_DATA_APV | M | 20100824 Pre calibration | 2 | 2 | 0 | 49280 | 1
DIFM_TGID_051_FAULT_DATA_APV | M | 20100824 Pre calibration | 2 | 2 | 0 | 128 | 1
DIFM_TGID_052_FAULT_DATA_APV | M | 20100824 Pre calibration | 2 | 2 | 0 | 128 | 1
DIFM_TGID_053_FAULT_DATA_APV | M | 20100824 Pre calibration | 2 | 2 | 0 | 49280 | 1
DIFM_TGID_054_FAULT_DATA_APV | M | 20100824 Pre calibration | 2 | 2 | 0 | 49280 | 1
DIFM_TGID_055_FAULT_DATA_APV | M | 20100824 Pre calibration | 2 | 2 | 0 | 128 | 1
DIFM_TGID_056_FAULT_DATA_APV | M | 20100824 Pre calibration | 2 | 2 | 0 | 128 | 1
DIFM_TGID_057_FAULT_DATA_APV | M | 20100824 Pre calibration | 2 | 2 | 0 | 128 | 1
DIFM_TGID_058_FAULT_DATA_APV | M | 20100824 Pre calibration | 2 | 2 | 0 | 128 | 1
DIFM_TGID_059_FAULT_DATA_APV | M | 20100824 Pre calibration | 2 | 2 | 0 | 128 | 1
DIFM_TGID_060_FAULT_DATA_APV | M | 20100824 Pre calibration | 2 | 2 | 0 | 128 | 1
DIFM_TGID_061_FAULT_DATA_APV | M | 20100824 Pre calibration | 2 | 2 | 0 | 49280 | 1
DIFM_TGID_062_FAULT_DATA_APV | M | 20100824 Pre calibration | 2 | 2 | 0 | 49280 | 1
DIFM_TGID_063_FAULT_DATA_APV | M | 20100824 Pre calibration | 2 | 2 | 0 | 128 | 1
DIFM_TGID_064_FAULT_DATA_APV | M | 20100824 Pre calibration | 2 | 2 | 0 | 128 | 1
DIFM_TGID_065_FAULT_DATA_APV | M | 20100824 Pre calibration | 2 | 2 | 0 | 49280 | 1
DIFM_TGID_066_FAULT_DATA_APV | M | 20100824 Pre calibration | 2 | 2 | 0 | 49280 | 1
DIFM_TGID_067_FAULT_DATA_APV | M | 20100824 Pre calibration | 2 | 2 | 0 | 49280 | 1
DIFM_TGID_068_FAULT_DATA_APV | M | 20100824 Pre calibration | 2 | 2 | 0 | 128 | 1
DIFM_TGID_069_FAULT_DATA_APV | M | 20100824 Pre calibration | 2 | 2 | 0 | 49280 | 1
DIFM_TGID_070_FAULT_DATA_APV | M | 20100824 Pre calibration | 2 | 2 | 0 | 128 | 1
DIFM_TGID_071_FAULT_DATA_APV | M | 20100824 Pre calibration | 2 | 2 | 0 | 128 | 1
DIFM_TGID_072_FAULT_DATA_APV | M | 20100824 Pre calibration | 2 | 2 | 0 | 49280 | 1
DIFM_TGID_073_FAULT_DATA_APV | M | 20100824 Pre calibration | 2 | 2 | 0 | 128 | 1
DIFM_TGID_074_FAULT_DATA_APV | M | 20100824 Pre calibration | 2 | 2 | 0 | 128 | 1
DIFM_TGID_075_FAULT_DATA_APV | M | 20100824 Pre calibration | 2 | 2 | 0 | 128 | 1
DIFM_TGID_076_FAULT_DATA_APV | M | 20100824 Pre calibration | 2 | 2 | 0 | 128 | 1
DIFM_TGID_077_FAULT_DATA_APV | M | 20100824 Pre calibration | 2 | 2 | 0 | 128 | 1
DIFM_TGID_078_FAULT_DATA_APV | M | 20100824 Pre calibration | 2 | 2 | 0 | 128 | 1
DIFM_TGID_079_FAULT_DATA_APV | M | 20100824 Pre calibration | 2 | 2 | 0 | 128 | 1
DIFM_TGID_080_FAULT_DATA_APV | M | 20100824 Pre calibration | 2 | 2 | 0 | 128 | 1
DIFM_TGID_081_FAULT_DATA_APV | M | 20100824 Pre calibration | 2 | 2 | 0 | 49280 | 1
DIFM_TGID_082_FAULT_DATA_APV | M | 20100824 Pre calibration | 2 | 2 | 0 | 49280 | 1
DIFM_TGID_083_FAULT_DATA_APV | M | 20100824 Pre calibration | 2 | 2 | 0 | 49280 | 1
DIFM_TGID_084_FAULT_DATA_APV | M | 20100824 Pre calibration | 2 | 2 | 0 | 49280 | 1
DIFM_TGID_085_FAULT_DATA_APV | M | 20100824 Pre calibration | 2 | 2 | 0 | 128 | 1
DIFM_TGID_086_FAULT_DATA_APV | M | 20100824 Pre calibration | 2 | 2 | 0 | 128 | 1
DIFM_TGID_087_FAULT_DATA_APV | M | 20100824 Pre calibration | 2 | 2 | 0 | 49280 | 1
DIFM_TGID_088_FAULT_DATA_APV | M | 20100824 Pre calibration | 2 | 2 | 0 | 128 | 1
DIFM_TGID_089_FAULT_DATA_APV | M | 20100824 Pre calibration | 2 | 2 | 0 | 128 | 1
DIFM_TGID_090_FAULT_DATA_APV | M | 20100824 Pre calibration | 2 | 2 | 0 | 128 | 1
DIFM_TGID_091_FAULT_DATA_APV | M | 20100824 Pre calibration | 2 | 2 | 0 | 128 | 1
DIFM_TGID_092_FAULT_DATA_APV | M | 20100824 Pre calibration | 2 | 2 | 0 | 128 | 1
DIFM_TGID_093_FAULT_DATA_APV | M | 20100824 Pre calibration | 2 | 2 | 0 | 49280 | 1
DIFM_TGID_094_FAULT_DATA_APV | M | 20100824 Pre calibration | 2 | 2 | 0 | 49280 | 1
DIFM_TGID_095_FAULT_DATA_APV | M | 20100824 Pre calibration | 2 | 2 | 0 | 128 | 1
DIFM_TGID_096_FAULT_DATA_APV | M | 20100824 Pre calibration | 2 | 2 | 0 | 128 | 1
DIFM_TGID_097_FAULT_DATA_APV | M | 20100824 Pre calibration | 2 | 2 | 0 | 128 | 1
DIFM_TGID_098_FAULT_DATA_APV | M | 20100824 Pre calibration | 2 | 2 | 0 | 128 | 1
DIFM_TGID_099_FAULT_DATA_APV | M | 20100824 Pre calibration | 2 | 2 | 0 | 128 | 1
DIFM_TGID_100_FAULT_DATA_APV | M | 20100824 Pre calibration | 2 | 2 | 0 | 128 | 1
DIFM_TGID_101_FAULT_DATA_APV | M | 20100824 Pre calibration | 2 | 2 | 0 | 128 | 1
DIFM_TGID_102_FAULT_DATA_APV | M | 20100824 Pre calibration | 2 | 2 | 0 | 128 | 1
DIFM_TGID_103_FAULT_DATA_APV | M | 20100824 Pre calibration | 2 | 2 | 0 | 128 | 1
DIFM_TGID_104_FAULT_DATA_APV | M | 20100824 Pre calibration | 2 | 2 | 0 | 49280 | 1
DIFM_TGID_105_FAULT_DATA_APV | M | 20100824 Pre calibration | 2 | 2 | 0 | 49280 | 1
DIFM_TGID_106_FAULT_DATA_APV | M | 20100824 Pre calibration | 2 | 2 | 0 | 49280 | 1
DIFM_TGID_107_FAULT_DATA_APV | M | 20100824 Pre calibration | 2 | 2 | 0 | 128 | 1
DIFM_TGID_108_FAULT_DATA_APV | M | 20100824 Pre calibration | 2 | 2 | 0 | 128 | 1
DIFM_TGID_109_FAULT_DATA_APV | M | 20100824 Pre calibration | 2 | 2 | 0 | 128 | 1
DIFM_TGID_110_FAULT_DATA_APV | M | 20100824 Pre calibration | 2 | 2 | 0 | 128 | 1
DIFM_TGID_111_FAULT_DATA_APV | M | 20100824 Pre calibration | 2 | 2 | 0 | 128 | 1
DIFM_TGID_112_FAULT_DATA_APV | M | 20100824 Pre calibration | 2 | 2 | 0 | 128 | 1
DIFM_TGID_113_FAULT_DATA_APV | M | 20100824 Pre calibration | 2 | 2 | 0 | 128 | 1
DIFM_TGID_114_FAULT_DATA_APV | M | 20100824 Pre calibration | 2 | 2 | 0 | 128 | 1
DIFM_TGID_115_FAULT_DATA_APV | M | 20100824 Pre calibration | 2 | 2 | 0 | 128 | 1
DIFM_TGID_116_FAULT_DATA_APV | M | 20100824 Pre calibration | 2 | 2 | 0 | 128 | 1
DIFM_TGID_117_FAULT_DATA_APV | M | 20100824 Pre calibration | 2 | 2 | 0 | 128 | 1
DIFM_TGID_118_FAULT_DATA_APV | M | 20100824 Pre calibration | 2 | 2 | 0 | 128 | 1
DIFM_TGID_119_FAULT_DATA_APV | M | 20100824 Pre calibration | 2 | 2 | 0 | 128 | 1
DIFM_TGID_120_FAULT_DATA_APV | M | 20100824 Pre calibration | 2 | 2 | 0 | 128 | 1
DIFM_TGID_121_FAULT_DATA_APV | M | 20100824 Pre calibration | 2 | 2 | 0 | 128 | 1
DIFM_TGID_122_FAULT_DATA_APV | M | 20100824 Pre calibration | 2 | 2 | 0 | 128 | 1
DIFM_TGID_123_FAULT_DATA_APV | M | 20100824 Pre calibration | 2 | 2 | 0 | 128 | 1
DIFM_TGID_124_FAULT_DATA_APV | M | 20100824 Pre calibration | 2 | 2 | 0 | 128 | 1
DIFM_TGID_125_FAULT_DATA_APV | M | 20100824 Pre calibration | 2 | 2 | 0 | 128 | 1
DIFM_TGID_126_FAULT_DATA_APV | M | 20100824 Pre calibration | 2 | 2 | 0 | 128 | 1
DIFM_TGID_127_FAULT_DATA_APV | M | 20100824 Pre calibration | 2 | 2 | 0 | 128 | 1
DIFM_TGID_128_FAULT_DATA_APV | M | 20100824 Pre calibration | 2 | 2 | 0 | 128 | 1
DIFM_TGID_129_FAULT_DATA_APV | M | 20100824 Pre calibration | 2 | 2 | 0 | 128 | 1
DIFM_TGID_130_FAULT_DATA_APV | M | 20100824 Pre calibration | 2 | 2 | 0 | 128 | 1
DIFM_TGID_131_FAULT_DATA_APV | M | 20100824 Pre calibration | 2 | 2 | 0 | 128 | 1
DIFM_TGID_132_FAULT_DATA_APV | M | 20100824 Pre calibration | 2 | 2 | 0 | 128 | 1
DIFM_TGID_133_FAULT_DATA_APV | M | 20100824 Pre calibration | 2 | 2 | 0 | 128 | 1
DIFM_TGID_134_FAULT_DATA_APV | M | 20100824 Pre calibration | 2 | 2 | 0 | 128 | 1
DIFM_TGID_135_FAULT_DATA_APV | M | 20100824 Pre calibration | 2 | 2 | 0 | 128 | 1
DIFM_TGID_136_FAULT_DATA_APV | M | 20100824 Pre calibration | 2 | 2 | 0 | 128 | 1
DIFM_TGID_137_FAULT_DATA_APV | M | 20100824 Pre calibration | 2 | 2 | 0 | 128 | 1
DIFM_TGID_138_FAULT_DATA_APV | M | 20100824 Pre calibration | 2 | 2 | 0 | 128 | 1
DIFM_TGID_139_FAULT_DATA_APV | M | 20100824 Pre calibration | 2 | 2 | 0 | 128 | 1
DIFM_TGID_140_FAULT_DATA_APV | M | 20100824 Pre calibration | 2 | 2 | 0 | 128 | 1
DIFM_TGID_141_FAULT_DATA_APV | M | 20100824 Pre calibration | 2 | 2 | 0 | 49280 | 1
DIFM_TGID_142_FAULT_DATA_APV | M | 20100824 Pre calibration | 2 | 2 | 0 | 49280 | 1
DIFM_TGID_143_FAULT_DATA_APV | M | 20100824 Pre calibration | 2 | 2 | 0 | 49280 | 1
DIFM_TGID_144_FAULT_DATA_APV | M | 20100824 Pre calibration | 2 | 2 | 0 | 128 | 1
DIFM_TGID_145_FAULT_DATA_APV | M | 20100824 Pre calibration | 2 | 2 | 0 | 128 | 1
DIFM_TGID_146_FAULT_DATA_APV | M | 20100824 Pre calibration | 2 | 2 | 0 | 128 | 1
DIFM_TGID_147_FAULT_DATA_APV | M | 20100824 Pre calibration | 2 | 2 | 0 | 128 | 1
DIFM_TGID_148_FAULT_DATA_APV | M | 20100824 Pre calibration | 2 | 2 | 0 | 49280 | 1
DIFM_TGID_149_FAULT_DATA_APV | M | 20100824 Pre calibration | 2 | 2 | 0 | 49280 | 1
DIFM_TGID_150_FAULT_DATA_APV | M | 20100824 Pre calibration | 2 | 2 | 0 | 49280 | 1
DIFM_TGID_151_FAULT_DATA_APV | M | 20100824 Pre calibration | 2 | 2 | 0 | 128 | 1
DIFM_TGID_152_FAULT_DATA_APV | M | 20100824 Pre calibration | 2 | 2 | 0 | 128 | 1
DIFM_TGID_153_FAULT_DATA_APV | M | 20100824 Pre calibration | 2 | 2 | 0 | 128 | 1
DIFM_TGID_154_FAULT_DATA_APV | M | 20100824 Pre calibration | 2 | 2 | 0 | 128 | 1
DIFM_TGID_155_FAULT_DATA_APV | M | 20100824 Pre calibration | 2 | 2 | 0 | 128 | 1
DIFM_TGID_156_FAULT_DATA_APV | M | 20100824 Pre calibration | 2 | 2 | 0 | 128 | 1
DIFM_TGID_157_FAULT_DATA_APV | M | 20100824 Pre calibration | 2 | 2 | 0 | 49280 | 1
DIFM_TGID_158_FAULT_DATA_APV | M | 20100824 Pre calibration | 2 | 2 | 0 | 49280 | 1
DIFM_TGID_159_FAULT_DATA_APV | M | 20100824 Pre calibration | 2 | 2 | 0 | 128 | 1
DIFM_TGID_160_FAULT_DATA_APV | M | 20100824 Pre calibration | 2 | 2 | 0 | 128 | 1
DIFM_TGID_161_FAULT_DATA_APV | M | 20100824 Pre calibration | 2 | 2 | 0 | 128 | 1
DIFM_TGID_162_FAULT_DATA_APV | M | 20100824 Pre calibration | 2 | 2 | 0 | 128 | 1
DIFM_TGID_163_FAULT_DATA_APV | M | 20100824 Pre calibration | 2 | 2 | 0 | 49280 | 1
DIFM_TGID_164_FAULT_DATA_APV | M | 20100824 Pre calibration | 2 | 2 | 0 | 49280 | 1
DIFM_TGID_165_FAULT_DATA_APV | M | 20100824 Pre calibration | 2 | 2 | 0 | 49280 | 1
DIFM_TGID_166_FAULT_DATA_APV | M | 20100824 Pre calibration | 2 | 2 | 0 | 49280 | 1
DIFM_TGID_167_FAULT_DATA_APV | M | 20100824 Pre calibration | 2 | 2 | 0 | 49280 | 1
DIFM_TGID_168_FAULT_DATA_APV | M | 20100824 Pre calibration | 2 | 2 | 0 | 49280 | 1
DIFM_TGID_169_FAULT_DATA_APV | M | 20100824 Pre calibration | 2 | 2 | 0 | 49280 | 1
DIFM_TGID_170_FAULT_DATA_APV | M | 20100824 Pre calibration | 2 | 2 | 0 | 49280 | 1
DIFM_TGID_171_FAULT_DATA_APV | M | 20100824 Pre calibration | 2 | 2 | 0 | 49280 | 1
DIFM_TGID_172_FAULT_DATA_APV | M | 20100824 Pre calibration | 2 | 2 | 0 | 128 | 1
DIFM_TGID_173_FAULT_DATA_APV | M | 20100824 Pre calibration | 2 | 2 | 0 | 49280 | 1
DIFM_TGID_174_FAULT_DATA_APV | M | 20100824 Pre calibration | 2 | 2 | 0 | 128 | 1
DIFM_TGID_175_FAULT_DATA_APV | M | 20100824 Pre calibration | 2 | 2 | 0 | 128 | 1
DIFM_TGID_176_FAULT_DATA_APV | M | 20100824 Pre calibration | 2 | 2 | 0 | 128 | 1
DIFM_TGID_177_FAULT_DATA_APV | M | 20100824 Pre calibration | 2 | 2 | 0 | 128 | 1
DIFM_TGID_178_FAULT_DATA_APV | M | 20100824 Pre calibration | 2 | 2 | 0 | 49280 | 1
DIFM_TGID_179_FAULT_DATA_APV | M | 20100824 Pre calibration | 2 | 2 | 0 | 49280 | 1
DIFM_TGID_180_FAULT_DATA_APV | M | 20100824 Pre calibration | 2 | 2 | 0 | 128 | 1
DIFM_TGID_181_FAULT_DATA_APV | M | 20100824 Pre calibration | 2 | 2 | 0 | 128 | 1
DIFM_TGID_182_FAULT_DATA_APV | M | 20100824 Pre calibration | 2 | 2 | 0 | 128 | 1
DIFM_TGID_183_FAULT_DATA_APV | M | 20100824 Pre calibration | 2 | 2 | 0 | 128 | 1
DIFM_TGID_184_FAULT_DATA_APV | M | 20100824 Pre calibration | 2 | 2 | 0 | 128 | 1
DIFM_TGID_185_FAULT_DATA_APV | M | 20100824 Pre calibration | 2 | 2 | 0 | 128 | 1
DIFM_TGID_186_FAULT_DATA_APV | M | 20100824 Pre calibration | 2 | 2 | 0 | 128 | 1
DIFM_TGID_187_FAULT_DATA_APV | M | 20100824 Pre calibration | 2 | 2 | 0 | 128 | 1
DIFM_TGID_188_FAULT_DATA_APV | M | 20100824 Pre calibration | 2 | 2 | 0 | 128 | 1
DIFM_TGID_189_FAULT_DATA_APV | M | 20100824 Pre calibration | 2 | 2 | 0 | 128 | 1
DIFM_TGID_190_FAULT_DATA_APV | M | 20100824 Pre calibration | 2 | 2 | 0 | 128 | 1
DIFM_TGID_191_FAULT_DATA_APV | M | 20100824 Pre calibration | 2 | 2 | 0 | 128 | 1
DIFM_TGID_192_FAULT_DATA_APV | M | 20100824 Pre calibration | 2 | 2 | 0 | 128 | 1
DIFM_TGID_193_FAULT_DATA_APV | M | 20100824 Pre calibration | 2 | 2 | 0 | 128 | 1
DIFM_TGID_194_FAULT_DATA_APV | M | 20100824 Pre calibration | 2 | 2 | 0 | 128 | 1
DIFM_TGID_195_FAULT_DATA_APV | M | 20100824 Pre calibration | 2 | 2 | 0 | 128 | 1
DIFM_TGID_196_FAULT_DATA_APV | M | 20100824 Pre calibration | 2 | 2 | 0 | 128 | 1
DIFM_TGID_197_FAULT_DATA_APV | M | 20100824 Pre calibration | 2 | 2 | 0 | 128 | 1
DIFM_TGID_198_FAULT_DATA_APV | M | 20100824 Pre calibration | 2 | 2 | 0 | 128 | 1
DIFM_TGID_199_FAULT_DATA_APV | M | 20100824 Pre calibration | 2 | 2 | 0 | 128 | 1
DIFM_TGID_200_FAULT_DATA_APV | M | 20100824 Pre calibration | 2 | 2 | 0 | 128 | 1
DIFM_TGID_201_FAULT_DATA_APV | M | 20100824 Pre calibration | 2 | 2 | 0 | 128 | 1
DIFM_TGID_202_FAULT_DATA_APV | M | 20100824 Pre calibration | 2 | 2 | 0 | 128 | 1
DIFM_TGID_203_FAULT_DATA_APV | M | 20100824 Pre calibration | 2 | 2 | 0 | 128 | 1
DIFM_TGID_204_FAULT_DATA_APV | M | 20100824 Pre calibration | 2 | 2 | 0 | 128 | 1
DIFM_TGID_205_FAULT_DATA_APV | M | 20100824 Pre calibration | 2 | 2 | 0 | 128 | 1
DIFM_TGID_206_FAULT_DATA_APV | M | 20100824 Pre calibration | 2 | 2 | 0 | 128 | 1
DIFM_TGID_207_FAULT_DATA_APV | M | 20100824 Pre calibration | 2 | 2 | 0 | 128 | 1
DIFM_TGID_208_FAULT_DATA_APV | M | 20100824 Pre calibration | 2 | 2 | 0 | 128 | 1
DIFM_TGID_209_FAULT_DATA_APV | M | 20100824 Pre calibration | 2 | 2 | 0 | 128 | 1
DIFM_TGID_210_FAULT_DATA_APV | M | 20100824 Pre calibration | 2 | 2 | 0 | 128 | 1
DIFM_TGID_211_FAULT_DATA_APV | M | 20100824 Pre calibration | 2 | 2 | 0 | 128 | 1
DIFM_TGID_212_FAULT_DATA_APV | M | 20100824 Pre calibration | 2 | 2 | 0 | 128 | 1
DIFM_TGID_213_FAULT_DATA_APV | M | 20100824 Pre calibration | 2 | 2 | 0 | 128 | 1
DIFM_TGID_214_FAULT_DATA_APV | M | 20100824 Pre calibration | 2 | 2 | 0 | 128 | 1
DIFM_TGID_215_FAULT_DATA_APV | M | 20100824 Pre calibration | 2 | 2 | 0 | 128 | 1
DIFM_TGID_216_FAULT_DATA_APV | M | 20100824 Pre calibration | 2 | 2 | 0 | 128 | 1
DIFM_TGID_217_FAULT_DATA_APV | M | 20100824 Pre calibration | 2 | 2 | 0 | 128 | 1
DIFM_TGID_218_FAULT_DATA_APV | M | 20100824 Pre calibration | 2 | 2 | 0 | 128 | 1
DIFM_TGID_219_FAULT_DATA_APV | M | 20100824 Pre calibration | 2 | 2 | 0 | 128 | 1
DIFM_TGID_220_FAULT_DATA_APV | M | 20100824 Pre calibration | 2 | 2 | 0 | 128 | 1
DIFM_TGID_221_FAULT_DATA_APV | M | 20100824 Pre calibration | 2 | 2 | 0 | 128 | 1
DIFM_TGID_222_FAULT_DATA_APV | M | 20100824 Pre calibration | 2 | 2 | 0 | 128 | 1
DIFM_TGID_223_FAULT_DATA_APV | M | 20100824 Pre calibration | 2 | 2 | 0 | 128 | 1
DIFM_TGID_224_FAULT_DATA_APV | M | 20100824 Pre calibration | 2 | 2 | 0 | 128 | 1
DIFM_TGID_225_FAULT_DATA_APV | M | 20100824 Pre calibration | 2 | 2 | 0 | 128 | 1
DIFM_TGID_226_FAULT_DATA_APV | M | 20100824 Pre calibration | 2 | 2 | 0 | 128 | 1
DIFM_TGID_227_FAULT_DATA_APV | M | 20100824 Pre calibration | 2 | 2 | 0 | 128 | 1
DIFM_TGID_228_FAULT_DATA_APV | M | 20100824 Pre calibration | 2 | 2 | 0 | 128 | 1
DIFM_TGID_229_FAULT_DATA_APV | M | 20100824 Pre calibration | 2 | 2 | 0 | 128 | 1
DIFM_TGID_230_FAULT_DATA_APV | M | 20100824 Pre calibration | 2 | 2 | 0 | 128 | 1
DIFM_TGID_231_FAULT_DATA_APV | M | 20100824 Pre calibration | 2 | 2 | 0 | 128 | 1
DIFM_TGID_232_FAULT_DATA_APV | M | 20100824 Pre calibration | 2 | 2 | 0 | 128 | 1
DIFM_TGID_233_FAULT_DATA_APV | M | 20100824 Pre calibration | 2 | 2 | 0 | 128 | 1
DIFM_TGID_234_FAULT_DATA_APV | M | 20100824 Pre calibration | 2 | 2 | 0 | 128 | 1
DIFM_TGID_235_FAULT_DATA_APV | M | 20100824 Pre calibration | 2 | 2 | 0 | 128 | 1
DIFM_TGID_236_FAULT_DATA_APV | M | 20100824 Pre calibration | 2 | 2 | 0 | 128 | 1
DIFM_TGID_237_FAULT_DATA_APV | M | 20100824 Pre calibration | 2 | 2 | 0 | 128 | 1
DIFM_TGID_238_FAULT_DATA_APV | M | 20100824 Pre calibration | 2 | 2 | 0 | 128 | 1
DIFM_TGID_239_FAULT_DATA_APV | M | 20100824 Pre calibration | 2 | 2 | 0 | 128 | 1
DIFM_TGID_240_FAULT_DATA_APV | M | 20100824 Pre calibration | 2 | 2 | 0 | 128 | 1
DIFM_TGID_241_FAULT_DATA_APV | M | 20100824 Pre calibration | 2 | 2 | 0 | 128 | 1
DIFM_TGID_242_FAULT_DATA_APV | M | 20100824 Pre calibration | 2 | 2 | 0 | 128 | 1
DIFM_TGID_243_FAULT_DATA_APV | M | 20100824 Pre calibration | 2 | 2 | 0 | 128 | 1
DIFM_TGID_244_FAULT_DATA_APV | M | 20100824 Pre calibration | 2 | 2 | 0 | 128 | 1
DIFM_TGID_245_FAULT_DATA_APV | M | 20100824 Pre calibration | 2 | 2 | 0 | 128 | 1
DIFM_TGID_246_FAULT_DATA_APV | M | 20100824 Pre calibration | 2 | 2 | 0 | 128 | 1
DIFM_TGID_247_FAULT_DATA_APV | M | 20100824 Pre calibration | 2 | 2 | 0 | 128 | 1
DIFM_TGID_248_FAULT_DATA_APV | M | 20100824 Pre calibration | 2 | 2 | 0 | 128 | 1
DIFM_TGID_249_FAULT_DATA_APV | M | 20100824 Pre calibration | 2 | 2 | 0 | 128 | 1
DIFM_TGID_250_FAULT_DATA_APV | M | 20100824 Pre calibration | 2 | 2 | 0 | 128 | 1
AIR_TEMP_TOO_HIGH_FAULT_DATA_APV | M | 20100824 Pre calibration | 2 | 2 | 0 | 128 | 1
AMF_CLEAN_TIMEOUT_FLT_DATA_APV | M | 20100824 Pre calibration | 2 | 2 | 0 | 128 | 1
AMF_DIAG_BURNOFF_FAULT_DATA_APV | M | 20100824 Pre calibration | 2 | 2 | -1 | 128 | 1
AMF_DIAG_CHKSUM_FAULT_DATA_APV | M | 20100824 Pre calibration | 2 | 2 | -1 | 128 | 1
AMF_DIAG_FLOWOOR_FAULT_DATA_APV | M | 20100824 Pre calibration | 2 | 2 | -1 | 128 | 1
AMF_DIAG_MEDTEMP_FAULT_DATA_APV | M | 20100824 Pre calibration | 2 | 2 | -1 | 128 | 1
AMF_DIAG_PCBOTMP_FAULT_DATA_APV | M | 20100824 Pre calibration | 2 | 2 | -1 | 128 | 1
AMF_DIAG_PULSCOM_FAULT_DATA_APV | M | 20100824 Pre calibration | 2 | 2 | -1 | 128 | 1
AMF_DIAG_PULSDET_FAULT_DATA_APV | M | 20100824 Pre calibration | 2 | 2 | -1 | 128 | 1
AMF_DIAG_REDACC_FAULT_DATA_APV | M | 20100824 Pre calibration | 2 | 2 | -1 | 128 | 1
AMF_DIAG_SENSDEF_FAULT_DATA_APV | M | 20100824 Pre calibration | 2 | 2 | -1 | 128 | 40
AMF_DIAG_SUPVOLT_FAULT_DATA_APV | M | 20100824 Pre calibration | 2 | 2 | -1 | 128 | 1
AMF_DIAG_WATRIMP_FAULT_DATA_APV | M | 20100824 Pre calibration | 2 | 2 | -1 | 128 | 1
BPV_DIAG_CAN_CAL_FAULT_DATA_APV | M | 20100824 Pre calibration | 2 | 2 | -1 | 128 | 1
BPV_DIAG_CAN_SEN_FAULT_DATA_APV | M | 20100824 Pre calibration | 2 | 2 | -1 | 128 | 1
BPV_DIAG_CAN_SUP_FAULT_DATA_APV | M | 20100824 Pre calibration | 2 | 2 | -1 | 128 | 1
BPV_DIAG_COMM_FAULT_DATA_APV | M | 20100824 Pre calibration | 2 | 2 | -1 | 128 | 1
BPV_DIAG_CURRENT_FAULT_DATA_APV | M | 20100825 Pre calibration | 2 | 2 | -1 | 128 | 1
BPV_DIAG_GOVERNR_FAULT_DATA_APV | M | 20100825 Pre calibration | 2 | 2 | -1 | 128 | 1
BPV_DIAG_OVERLD_FAULT_DATA_APV | M | 20100825 Pre calibration | 2 | 2 | -1 | 128 | 1
BPV_DIAG_TEMP_FAULT_DATA_APV | M | 20100825 Pre calibration | 2 | 2 | -1 | 128 | 1
BPV_DIAG_UNKNOWN_FAULT_DATA_APV | M | 20100825 Pre calibration | 2 | 2 | -1 | 128 | 1
BRC_NCV_HI_RES_FAULT_DATA_APV | M | 20100825 Pre calibration | 1 | 1 | 0 | 128 | 50
BRC_NCV_LO_RES_FAULT_DATA_APV | M | 20100825 Pre calibration | 1 | 1 | 0 | 128 | 50
BRC_OMV_HI_RES_FAULT_DATA_APV | M | 20100825 Pre calibration | 1 | 1 | 0 | 128 | 50
BRC_OMV_LO_RES_FAULT_DATA_APV | M | 20100825 Pre calibration | 1 | 1 | 0 | 128 | 50
EGR_DIAG_CAN_CAL_FAULT_DATA_APV | M | 20100825 Pre calibration | 2 | 2 | -1 | 128 | 1
EGR_DIAG_CAN_SEN_FAULT_DATA_APV | M | 20100825 Pre calibration | 2 | 2 | -1 | 128 | 1
EGR_DIAG_CAN_SUP_FAULT_DATA_APV | M | 20100825 Pre calibration | 2 | 2 | -1 | 128 | 1
EGR_DIAG_COMM_FAULT_DATA_APV | M | 20100825 Pre calibration | 2 | 2 | -1 | 128 | 1
EGR_DIAG_CURRENT_FAULT_DATA_APV | M | 20100825 Pre calibration | 2 | 0 | -1 | 128 | 1
EGR_DIAG_GOVERNR_FAULT_DATA_APV | M | 20100825 Pre calibration | 2 | 2 | -1 | 128 | 1
EGR_DIAG_OVERLD_FAULT_DATA_APV | M | 20100825 Pre calibration | 2 | 2 | -1 | 128 | 1
EGR_DIAG_TEMP_FAULT_DATA_APV | M | 20100825 Pre calibration | 2 | 2 | -1 | 128 | 1
EGR_DIAG_UNKNOWN_FAULT_DATA_APV | M | 20100825 Pre calibration | 2 | 2 | -1 | 128 | 1
HPV_CRFB_MAX_RNG_FAULT_DATA_APV | M | 20100826 Pre calibration, DDS default. | 120 | 30 | 0 | 128 | 1550
HPV_CRFB_MIN_RNG_FAULT_DATA_APV | M | 20100826 Pre calibration, DDS default. | 120 | 30 | 0 | 128 | 1550
HPV_OC_FAULT_DATA_APV | M | 20100826 Pre calibration, DDS default. | 120 | 30 | 0 | 128 | 1550
HPV_SCBATT_FAULT_DATA_APV | M | 20100826 Pre calibration, DDS default. | 120 | 30 | 0 | 128 | 1550
HPV_SCGND_FAULT_DATA_APV | M | 20100826 Pre calibration, DDS default. | 120 | 30 | 0 | 128 | 1550
I_C_INJ_LO_RAILP_FAULT_DATA_APV | M | 20100826 Pre calibration, DDS default. | 2 | 2 | 0 | 128 | 1
OIL_TEMP_POWERUP_FAULT_DATA_APV | M | 20100825 Pre calibration | 2 | 1 | 0 | 128 | 1
RAIL_PRES_CAL_HI_FAULT_DATA_APV | M | 20100826 Pre calibration, DDS default. | 2 | 2 | 0 | 128 | 1
RAIL_PRES_CAL_LO_FAULT_DATA_APV | M | 20100826 Pre calibration, DDS default. | 1 | 1 | 0 | 128 | 50
RAIL_PRES_CAL_MD_FAULT_DATA_APV | M | 20100826 Pre calibration, DDS default. | 2 | 2 | 0 | 128 | 1
RAIL_PRES_MN_RNG_FAULT_DATA_APV | M | 20100826 Pre calibration, DDS default. | 1 | 1 | 0 | 128 | 2
RAIL_PRES_MX_RNG_FAULT_DATA_APV | M | 20100826 Pre calibration, DDS default. | 1 | 1 | 0 | 128 | 2
RPC_HP_CHECKING_FAULT_DATA_APV | M | 20100826 Pre calibration, DDS default. | 2 | 2 | 0 | 24712 | 1
RPC_HP_CTRL_HI_FAULT_DATA_APV | M | 20100826 Pre calibration, DDS default. | 1 | 1 | 0 | 24712 | 45
RPC_HP_CTRL_LO_FAULT_DATA_APV | M | 20100826 Pre calibration, DDS default. | 1 | 1 | 0 | 24712 | 25
RPC_OMV_TRIM_HI_FAULT_DATA_APV | M | 20100826 Pre calibration, DDS default. | 1 | 1 | 0 | 24712 | 16
RPC_OMV_TRIM_LO_FAULT_DATA_APV | M | 20100826 Pre calibration, DDS default. | 1 | 1 | 0 | 24712 | 16
RPC_RAIL_P_DROP_FAULT_DATA_APV | M | 20100826 Pre calibration, DDS default. | 2 | 2 | 0 | 24712 | 1
RPC_RAIL_P_GRAD_FAULT_DATA_APV | M | 20100826 Pre calibration, DDS default. | 2 | 2 | 0 | 128 | 1
RPC_TL_BUILD_FAULT_DATA_APV | M | 20100826 Pre calibration, DDS default. | 2 | 2 | 0 | 24712 | 1
RPC_TL_CTL_DCNEG_FAULT_DATA_APV | M | 20100826 Pre calibration, DDS default. | 1 | 1 | 0 | 24712 | 30
RPC_TL_CTL_DCPOS_FAULT_DATA_APV | M | 20100826 Pre calibration, DDS default. | 1 | 1 | 0 | 24712 | 5
RPC_TL_CTL_HONEG_FAULT_DATA_APV | M | 20100826 Pre calibration, DDS default. | 1 | 1 | 0 | 24712 | 75
RPC_TL_CTL_HOPOS_FAULT_DATA_APV | M | 20100826 Pre calibration, DDS default. | 1 | 1 | 0 | 24712 | 100
RPC_TL_CTL_MONEG_FAULT_DATA_APV | M | 20100826 Pre calibration, DDS default. | 1 | 1 | 0 | 24712 | 15
RPC_TL_CTL_MOPOS_FAULT_DATA_APV | M | 20100826 Pre calibration, DDS default. | 1 | 1 | 0 | 24712 | 30
RPC_TL_OVRP_HPV_FAULT_DATA_APV | M | 20100826 Pre calibration, DDS default. | 1 | 1 | 0 | 24712 | 17
RPC_TL_OVRP_MV_FAULT_DATA_APV | M | 20100826 Pre calibration, DDS default. | 1 | 1 | 0 | 24712 | 17
RPC_TL_OVRP_UNDF_FAULT_DATA_APV | M | 20100826 Pre calibration, DDS default. | 1 | 1 | 0 | 24712 | 10
RPC_VLC_OFST_CLP_FAULT_DATA_APV | M | 20100826 Pre calibration, DDS default. | 1 | 1 | 0 | 128 | 50
RPC_VLC_OFST_HI_FAULT_DATA_APV | M | 20100826 Pre calibration, DDS default. | 1 | 1 | 0 | 128 | 50
CAN_BBM_TO_ENG_FAULT_DATA_APV | M | 20100308 Pre calibration | 1 | 1 | 0 | 128 | 1
CAN_CM1_FAULT_DATA_APV | M | 20100308 Pre calibration | 1 | 2 | 0 | 128 | 2
CAN_DD_FAULT_DATA_APV | C1000 | 20100308 Pre calibration
CAN_EBC1_FAULT_DATA_APV | M | 20100308 Pre calibration | 1 | 1 | 0 | 128 | 1
CAN_EBC1_FAULT_DATA_APV | M | 20100308 Pre calibration | 1 | 1 | 0 | 128 | 1
CAN_EEC2_FAULT_DATA_APV | C50 | 20100308 Pre calibration
CAN_ERC1_DR_FAULT_DATA_APV | M | 20100308 Pre calibration | 1 | 1 | 0 | 128 | 1
CAN_FD_FAULT_DATA_APV | C1000 | 20100308 Pre calibration
CAN_PROPB_AST_FAULT_DATA_APV | C50 | 20100308 Pre calibration
CAN_PROPB_EST_FAULT_DATA_APV | C100 | 20100308 Pre calibration
CAN_PROPB_VIC_FAULT_DATA_APV | M | 20100308 Pre calibration | 1 | 1 | 0 | 128 | 1
CAN_VNT_TO_ENG_FAULT_DATA_APV | C25 | 20100308 Pre calibration
FAN_DIAG_SPEED_FAULT_DATA_APV | M | 20100308 Pre calibration | 1 | 1 | 0 | 128 | 5
HI_SIDE_DRV_WIF_FAULT_DATA_APV | M | 20100308 Pre calibration | 1 | 1 | 0 | 128 | 5
LO_SIDE_DRV_CCV_ACT_FAULT_DATA_APV | M | 20100308 Pre calibration | 1 | 1 | 0 | 128 | 5
LO_SIDE_DRV_CCV_SPD_FAULT_DATA_APV | M | 20100308 Pre calibration | 1 | 1 | 0 | 128 | 5
OUTP_PWM_WIF_FAULT_DATA_APV | M | 20100308 Pre calibration | 1 | 1 | 0 | 128 | 5
PEDAL1_DC_INP_HI_FAULT_DATA_APV | M | 20100308 Pre calibration | 1 | 1 | 0 | 128 | 12
PEDAL1_DC_INP_LO_FAULT_DATA_APV | M | 20100308 Pre calibration | 1 | 1 | 0 | 128 | 12
PEDAL1_DC_RNG_HI_FAULT_DATA_APV | M | 20100308 Pre calibration | 1 | 1 | 0 | 128 | 12
PEDAL1_DC_RNG_LO_FAULT_DATA_APV | M | 20100308 Pre calibration | 1 | 1 | 0 | 128 | 5
PEDAL1_F_RNG_HI_FAULT_DATA_APV | M | 20100308 Pre calibration | 1 | 1 | 0 | 128 | 12
PEDAL1_F_RNG_LO_FAULT_DATA_APV | M | 20100308 Pre calibration | 1 | 1 | 0 | 128 | 12
PEDAL2_DC_INP_HI_FAULT_DATA_APV | M | 20100308 Pre calibration | 1 | 1 | 0 | 128 | 12
PEDAL2_DC_INP_LO_FAULT_DATA_APV | M | 20100308 Pre calibration | 1 | 1 | 0 | 128 | 12
PEDAL2_DC_RNG_HI_FAULT_DATA_APV | M | 20100308 Pre calibration | 1 | 1 | 0 | 128 | 12
PEDAL2_DC_RNG_LO_FAULT_DATA_APV | M | 20100308 Pre calibration | 1 | 1 | 0 | 128 | 5
PEDAL2_F_RNG_HI_FAULT_DATA_APV | M | 20100308 Pre calibration | 1 | 1 | 0 | 128 | 12
PEDAL2_F_RNG_LO_FAULT_DATA_APV | M | 20100308 Pre calibration | 1 | 1 | 0 | 128 | 12
PEDAL_PWM_DPD_FAULT_DATA_APV | M | 20100308 Pre calibration | 1 | 1 | 0 | 128 | 5
PEDAL_PWM_SYNC_FAULT_DATA_APV | M | 20100308 Pre calibration | 1 | 10 | 0 | 128 | 50
PEDAL_PWM_TOTAL_FAULT_DATA_APV | M | 20100308 Pre calibration | 1 | 1 | 0 | 128 | 12
TSCCME_TSC1_AE_LR_FAULT_DATA_APV | M | 20100308 Pre calibration | 2 | 2 | 0 | 128 | 1
TSCCME_TSC1_AE_MSG_FAULT_DATA_APV | M | 20100308 Pre calibration | 2 | 2 | 0 | 128 | 1
TSCCME_TSC1_BE_LR_FAULT_DATA_APV | M | 20100308 Pre calibration | 2 | 2 | 0 | 128 | 1
TSCCME_TSC1_BE_MSG_FAULT_DATA_APV | M | 20100308 Pre calibration | 2 | 2 | 0 | 128 | 1
TSCCME_TSC1_HCE_LR_FAULT_DATA_APV | C10 | 20100308 Pre calibration
TSCCME_TSC1_HCE_MSG_FAULT_DATA_APV | C10 | 20100308 Pre calibration
TSCCME_TSC1_PE_LR_FAULT_DATA_APV | M | 20100308 Pre calibration | 2 | 2 | 0 | 128 | 1
TSCCME_TSC1_PE_MSG_FAULT_DATA_APV | M | 20100308 Pre calibration | 2 | 2 | 0 | 128 | 1
TSCCME_TSC1_SE_LR_FAULT_DATA_APV | M | 20100308 Pre calibration | 2 | 2 | 0 | 128 | 1
TSCCME_TSC1_SE_MSG_FAULT_DATA_APV | M | 20100308 Pre calibration | 2 | 2 | 0 | 128 | 1
TSCCME_TSC1_TE_LR_FAULT_DATA_APV | M | 20100308 Pre calibration | 2 | 2 | 0 | 128 | 1
TSCCME_TSC1_TE_MSG_FAULT_DATA_APV | M | 20100308 Pre calibration | 2 | 2 | 0 | 128 | 1
TSCCME_TSC1_VE_LR_FAULT_DATA_APV | M | 20100308 Pre calibration | 2 | 2 | 0 | 128 | 1
TSCCME_TSC1_VE_MSG_FAULT_DATA_APV | M | 20100308 Pre calibration | 2 | 2 | 0 | 128 | 1
TSCCME_TSC1_XXE_LR_FAULT_DATA_APV | M | 20100308 Pre calibration | 2 | 2 | 0 | 128 | 1
TSCCME_TSC1_XXE_MSG_FAULT_DATA_APV | M | 20100308 Pre calibration | 2 | 2 | 0 | 128 | 1
TSCCME_TSC1_YYE_LR_FAULT_DATA_APV | M | 20100308 Pre calibration | 2 | 2 | 0 | 128 | 1
TSCCME_TSC1_YYE_MSG_FAULT_DATA_APV | M | 20100308 Pre calibration | 2 | 2 | 0 | 128 | 1
FTSP_FUEL_TEMP_PLAUS_FAULT_DATA_APV | M | Default CAN calibration | 1 | 1 | 0 | 128 | 50
AIR_TEMP_POST_BPV_FAULT_DATA_APV | M | Default CAN calibration | 1 | 1 | 0 | 128 | 50
AMDI_BROKEN_TURB_FAULT_DATA_APV | M | Default CAN calibration | 1 | 1 | 0 | 128 | 50
AMF_DIAG_TIMEOUT_FAULT_DATA_APV | M | Default CAN calibration | 1 | 1 | 0 | 128 | 50
AMF_PCB_TEMP_POWERUP_FAULT_DATA_APV | M | Default CAN calibration | 2 | 1 | 0 | 128 | 1
APTC_STICKING_PEDAL_FAULT_DATA_APV | M | Default CAN calibration | 1 | 1 | 0 | 128 | 50
BPV_TEMP_POWERUP_FAULT_DATA_APV | M | Default CAN calibration | 2 | 1 | 0 | 128 | 1
CAN_A1SCRDSR2_FAULT_DATA_APV | M | Default CAN calibration | 1 | 1 | 0 | 128 | 50
CAN_A1SCRRSI_FAULT_DATA_APV | M | Default CAN calibration | 1 | 1 | 0 | 128 | 50
CAN_ACC2_FAULT_DATA_APV | M | Default CAN calibration | 1 | 1 | 0 | 128 | 50
CAN_AIR1_FAULT_DATA_APV | M | Default CAN calibration | 1 | 1 | 0 | 128 | 50
CAN_AMF_TO_ENG_FAULT_DATA_APV | M | Default CAN calibration | 1 | 1 | 0 | 128 | 50
CAN_AT1AC1_FAULT_DATA_APV | M | Default CAN calibration | 1 | 1 | 0 | 128 | 50
CAN_B_FAULT_DATA_APV | M | Default CAN calibration | 1 | 1 | 0 | 128 | 50
CAN_BPV_TO_ENG_FAULT_DATA_APV | M | Default CAN calibration | 1 | 1 | 0 | 128 | 50
CAN_CVW_FAULT_DATA_APV | M | Default CAN calibration | 2 | 2 | 0 | 128 | 1
CAN_DCUST1_FAULT_DATA_APV | M | Default CAN calibration | 1 | 1 | 0 | 128 | 50
CAN_EAS_EI_AECD_FAULT_DATA_APV | M | Default CAN calibration | 1 | 1 | 0 | 128 | 50
CAN_EAS_SYS_INFO_FAULT_DATA_APV | M | Default CAN calibration | 1 | 1 | 0 | 128 | 50
CAN_EBC1B_FAULT_DATA_APV | M | Default CAN calibration | 1 | 1 | 0 | 128 | 50
CAN_EGR_TO_ENG_FAULT_DATA_APV | M | Default CAN calibration | 1 | 1 | 0 | 128 | 50
CAN_PROPB_SW_FAULT_DATA_APV | C10 | Default CAN calibration
CAN_PROPB_VNTSC_FAULT_DATA_APV | M | Default CAN calibration | 1 | 1 | 0 | 128 | 50
CAN_TCO1_FAULT_DATA_APV | M | Default CAN calibration | 1 | 1 | 0 | 128 | 2
CAN_TRF1_FAULT_DATA_APV | M | Default CAN calibration | 1 | 1 | 0 | 128 | 2
CAN_TSC1_FAULT_DATA_APV | M | Default CAN calibration | 2 | 1 | 0 | 128 | 1
CAN_VDC2_FAULT_DATA_APV | M | Default CAN calibration | 1 | 1 | 0 | 128 | 50
CAN_VDHR_FAULT_DATA_APV | M | Default CAN calibration | 1 | 1 | 0 | 128 | 2
DOCP_DOC_PRES_TOO_HI_FAULT_DATA_APV | M | Default CAN calibration | 1 | 1 | 0 | 128 | 1200
DOCP_DOC_PRES_TOO_LO_FAULT_DATA_APV | M | Default CAN calibration | 1 | 1 | 0 | 128 | 1200
EBTC_P3_FAULT_DATA_APV | M | Default CAN calibration | 1 | 1 | 0 | 128 | 50
EGR_TEMP_POWERUP_FAULT_DATA_APV | M | Default CAN calibration | 2 | 1 | 0 | 128 | 1
FUEL_PRES_PLAUS_FAULT_DATA_APV | M | Default CAN calibration | 1 | 1 | 0 | 128 | 50
IDL_DIAG_FUEL_FAULT_DATA_APV | M | Default CAN calibration | 1 | 1 | 0 | 128 | 1
IDL_DIAG_SPEED_FAULT_DATA_APV | M | Default CAN calibration | 1 | 1 | 0 | 128 | 1
IMAT_IN_TEMP_TOO_HI_FAULT_DATA_APV | M | Default CAN calibration | 1 | 1 | 0 | 128 | 1200
OBD_ARL_CLAMP_INN_FAULT_DATA_APV | M | Default CAN calibration | 1 | 1 | 0 | 128 | 50
OBD_ARL_CLAMP_SRG_FAULT_DATA_APV | M | Default CAN calibration | 1 | 1 | 0 | 128 | 50
OBD_FMC_IDL_HI_FAULT_DATA_APV | M | Default CAN calibration | 1 | 1 | 0 | 128 | 50
OBD_FMC_IDL_LO_FAULT_DATA_APV | M | Default CAN calibration | 1 | 1 | 0 | 128 | 50
OBD_FMC_OVERFLOW_FAULT_DATA_APV | M | Default CAN calibration | 1 | 1 | 0 | 128 | 50
OBD_FMC_OVRUN_HI_FAULT_DATA_APV | M | Default CAN calibration | 1 | 1 | 0 | 128 | 50
OBD_FMC_OVRUN_LO_FAULT_DATA_APV | M | Default CAN calibration | 1 | 1 | 0 | 128 | 50
OBD_NRL_CLAMP_INN_FAULT_DATA_APV | M | Default CAN calibration | 2 | 1 | 0 | 128 | 1
OBD_NRL_EGR_HI_FAULT_DATA_APV | M | Default CAN calibration | 1 | 1 | 0 | 128 | 50
OBD_NRL_EGR_LO_FAULT_DATA_APV | M | Default CAN calibration | 1 | 1 | 0 | 128 | 50
OBD_NRL_EGR_SRG_FAULT_DATA_APV | M | Default CAN calibration | 2 | 1 | 0 | 128 | 1
OBD_PPC_P2_PLAUS_HI_FAULT_DATA_APV | M | Default CAN calibration | 1 | 1 | 0 | 128 | 1
OBD_PPC_P2_PLAUS_LO_FAULT_DATA_APV | M | Default CAN calibration | 1 | 1 | 0 | 128 | 1
OBD_PPC_P3_PLAUS_HI_FAULT_DATA_APV | M | Default CAN calibration | 1 | 1 | 0 | 128 | 1
OBD_PPC_P3_PLAUS_LO_FAULT_DATA_APV | M | Default CAN calibration | 1 | 1 | 0 | 128 | 1
OBD_PPC_P5_PLAUS_FAULT_DATA_APV | M | Default CAN calibration | 1 | 1 | 0 | 128 | 1
OBD_PRL_CLAMP_INN_FAULT_DATA_APV | M | Default CAN calibration | 2 | 1 | 0 | 128 | 1
OBD_PRL_VGT_HI_FAULT_DATA_APV | M | Default CAN calibration | 1 | 1 | 0 | 128 | 50
OBD_PRL_VGT_LO_FAULT_DATA_APV | M | Default CAN calibration | 1 | 1 | 0 | 128 | 50
OBD_PRL_VGT_SRG_FAULT_DATA_APV | M | Default CAN calibration | 2 | 1 | 0 | 128 | 1
OTSP_FAULT_DATA_APV | M | Default CAN calibration | 2 | 1 | 0 | 128 | 1
OUTP_PWM_COOLT1_FAULT_DATA_APV | M | Default CAN calibration | 1 | 1 | 0 | 128 | 50
OUTP_PWM_COOLT2_FAULT_DATA_APV | M | Default CAN calibration | 1 | 1 | 0 | 128 | 50
OUTP_PWM_TACH_FAULT_DATA_APV | M | Default CAN calibration | 1 | 1 | 0 | 128 | 50
PCSP_PLAUS_FAULT_DATA_APV | M | Default CAN calibration | 1 | 1 | 0 | 128 | 50
PEDAL_MAX_ANGLE_FAULT_DATA_APV | M | Default CAN calibration | 1 | 1 | 0 | 128 | 50
REM_PEDAL_SENSOR_FAULT_DATA_APV | M | Default CAN calibration | 1 | 1 | 0 | 128 | 50
RPC_RPS_HI_PLAUS_FAULT_DATA_APV | M | Default CAN calibration | 1 | 1 | 0 | 128 | 50
SFS_CRS_PLAUS_FAULT_DATA_APV | M | Default CAN calibration | 1 | 1 | 0 | 128 | 50
SFS_DSC_PLAUS_FAULT_DATA_APV | M | Default CAN calibration | 1 | 1 | 0 | 128 | 50
SFS_PHT_PLAUS_FAULT_DATA_APV | M | Default CAN calibration | 1 | 1 | 0 | 128 | 50
SFS_RET_PLAUS_FAULT_DATA_APV | M | Default CAN calibration | 1 | 1 | 0 | 128 | 50
SFS_SPD_PLAUS_FAULT_DATA_APV | M | Default CAN calibration | 1 | 1 | 0 | 128 | 50
VGT_DIAG_PWR_SUP_HI_FAULT_DATA_APV | M | Default CAN calibration | 1 | 1 | 0 | 128 | 50
VGT_TEMP_POWERUP_FAULT_DATA_APV | M | Default CAN calibration | 2 | 1 | 0 | 128 | 1
VSC_DELTA_VSPD_FAULT_DATA_APV | C10 | Default CAN calibration
VSC_VSPD_NOT_ZERO_FAULT_DATA_APV | C10 | Default CAN calibration
RPC_HPV_CLCC_SAT_FAULT_DATA_APV | M | Default CAN calibration | 1 | 1 | 0 | 8328 | 25
CAN_TESTRUN_INFO_FAULT_DATA_APV | M | Default CAN calibration | 1 | 1 | 0 | 128 | 50
AFC_WRAF_CTRL_BIAS_FAULT_DATA_APV | M | temporary | 1 | 1 | 0 | 128 | 50
CAN_ACM_TO_ENG_FAULT_DATA_APV | M | temporary | 1 | 1 | 0 | 128 | 50
CAN_B_FAULT_DATA_APV | M | temporary | 1 | 1 | 0 | 128 | 50
CCTC_STICKING_CRUISE_FAULT_DATA_APV | M | temporary | 1 | 1 | 0 | 128 | 2
CIVN_DECECU_FAULT_DATA_APV | M | temporary | 1 | 1 | 0 | 128 | 50
CIVN_SMART_COMP_FAULT_DATA_APV | M | temporary | 1 | 1 | 0 | 128 | 50
FUEL_TEMP_GRAD_FAULT_DATA_APV | M | temporary | 1 | 1 | 0 | 128 | 50
ITCM_TRIM_FAULT_DATA_APV | M | temporary | 2 | 2 | 0 | 24706 | 1
RAIL_PRES_SENSOR_FAULT_DATA_APV | M | temporary | 1 | 1 | 0 | 128 | 5
RPMDP_DRIFT_LIM_FAULT_DATA_APV | M | temporary | 1 | 1 | 0 | 128 | 50
RPMDP_MAX_TIME_FAULT_DATA_APV | M | temporary | 1 | 1 | 0 | 128 | 50
RPMDP_TON_LIM_FAULT_DATA_APV | M | temporary | 1 | 1 | 0 | 128 | 50

## Key (hidden)
Air_pres_5V_max_range_fault_data | 0699 | 1080 | 3 | Sensor supply voltage overrange | 366.077 | AIR_PRES_5V_FAULT_DATA_APV | AIR_PRES_5V_MAX_RNG_SLMP_DATA_APV | Air_pres_5V_max_range_fault_lamp_data | M1 | 0
Air_pres_5V_min_range_fault_data | 0698 | 1080 | 4 | Sensor supply voltage underrange | 366.077 | AIR_PRES_5V_FAULT_DATA_APV | AIR_PRES_5V_MIN_RNG_SLMP_DATA_APV | Air_pres_5V_min_range_fault_lamp_data | M1 | 0
Air_pres_max_range_fault_data | 0108 | 102 | 3 | Boost air pressure over range | 366.077 | AIR_PRES_FAULT_DATA_APV | AIR_PRES_MAX_RNG_SLMP_DATA_APV | Air_pres_max_range_fault_lamp_data | M1 | 0
Air_pres_min_range_fault_data | 0107 | 102 | 4 | Boost air pressure under range | 366.077 | AIR_PRES_FAULT_DATA_APV | AIR_PRES_MIN_RNG_SLMP_DATA_APV | Air_pres_min_range_fault_lamp_data | M1 | 0
Air_pres_post_bpv_max_range_fault_data | 1036 | 65515 | 3 | Air pressure post-BPV over range | 781.077 | AIR_PRES_POST_BPV_FAULT_DATA_APV | AIR_PRES_POST_BPV_MAX_RNG_SLMP_DATA_APV | Air_pres_post_bpv_max_range_fault_lamp_data | M1 | 0
Air_pres_post_bpv_min_range_fault_data | 1035 | 65515 | 4 | Air pressure post-BPV under range | 781.077 | AIR_PRES_POST_BPV_FAULT_DATA_APV | AIR_PRES_POST_BPV_MIN_RNG_SLMP_DATA_APV | Air_pres_post_bpv_min_range_fault_lamp_data | M1 | 0
Air_pres_post_bpv_powerup_fault_data | 1040 | 65515 | 2 | Air pressure post-BPV out of range at powerup | 366.077 | AIR_PRES_POST_BPV_POWERUP_FAULT_DATA_APV | AIR_PRES_POST_BPV_POWERUP_SLMP_DATA_APV | Air_pres_post_bpv_powerup_fault_lamp_data | M1 | 0
Air_pres_powerup_fault_data | 0069 | 102 | 2 | Boost air pressure out of range at powerup | 366.077 | AIR_PRES_POWERUP_FAULT_DATA_APV | AIR_PRES_POWERUP_SLMP_DATA_APV | Air_pres_powerup_fault_lamp_data | M1 | 0
Air_pres_pre_bpv_max_range_fault_data | 1038 | 81 | 3 | Air pressure pre-BPV over range | 780.077 | AIR_PRES_PRE_BPV_FAULT_DATA_APV | AIR_PRES_PRE_BPV_MAX_RNG_SLMP_DATA_APV | Air_pres_pre_bpv_max_range_fault_lamp_data | M1 | 0
Air_pres_pre_bpv_min_range_fault_data | 1037 | 81 | 4 | Air pressure pre-BPV under range | 780.077 | AIR_PRES_PRE_BPV_FAULT_DATA_APV | AIR_PRES_PRE_BPV_MIN_RNG_SLMP_DATA_APV | Air_pres_pre_bpv_min_range_fault_lamp_data | M1 | 0
Air_pres_pre_bpv_powerup_fault_data | 1041 | 81 | 2 | Air pressure pre-BPV out of range at powerup | 366.077 | AIR_PRES_PRE_BPV_POWERUP_FAULT_DATA_APV | AIR_PRES_PRE_BPV_POWERUP_SLMP_DATA_APV | Air_pres_pre_bpv_powerup_fault_lamp_data | M1 | 0
Air_pres_pre_comp_powerup_fault_data | 1697 | 106 | 2 | Pre-compressor air pressure out of range at powerup | 366.077 | AIR_PRES_PRE_COMP_POWERUP_FAULT_DATA_APV | AIR_PRES_PRE_COMP_POWERUP_SLMP_DATA_APV | Air_pres_pre_comp_powerup_fault_lamp_data | N1 | 0
Air_pres_pre_turbine_max_range_fault_data | 0473 | 648 | 3 | Pre-turbine air pressure over range fault | 120.077 | AIR_PRES_PRE_TURBINE_FAULT_DATA_APV | AIR_PRES_PRE_TURBINE_MAX_RNG_SLMP_DATA_APV | Air_pres_pre_turb_max_range_fault_lamp_data | M1 | 0
Air_pres_pre_turbine_min_range_fault_data | 0472 | 648 | 4 | Pre-turbine air pressure under range fault | 120.077 | AIR_PRES_PRE_TURBINE_FAULT_DATA_APV | AIR_PRES_PRE_TURBINE_MIN_RNG_SLMP_DATA_APV | Air_pres_pre_turb_min_range_fault_lamp_data | M1 | 0
Air_pres_pre_turbine_powerup_fault_data | 0471 | 648 | 13 | Pre-turbine air pressure out of range at powerup | 366.077 | AIR_PRES_PRE_TURBINE_POWERUP_FAULT_DATA_APV | AIR_PRES_PRE_TURBINE_POWERUP_SLMP_DATA_APV | Air_pres_pre_turbine_powerup_fault_lamp_data | N1 | 0
Air_temp_grad_fault_data | 0111 | 105 | 10 | Boost air temp rate of change fault | 120.077 | AIR_TEMP_GRAD_FAULT_DATA_APV | AIR_TEMP_GRAD_SLMP_DATA_APV | Air_temp_grad_fault_lamp_data | M1 | 0
Air_temp_max_range_fault_data | 0113 | 105 | 3 | Boost air temp over range | 366.077 | AIR_TEMP_FAULT_DATA_APV | AIR_TEMP_MAX_RNG_SLMP_DATA_APV | Air_temp_max_range_fault_lamp_data | M1 | 0
Air_temp_min_range_fault_data | 0112 | 105 | 4 | Boost air temp under range | 366.077 | AIR_TEMP_FAULT_DATA_APV | AIR_TEMP_MIN_RNG_SLMP_DATA_APV | Air_temp_min_range_fault_lamp_data | M1 | 0
Air_temp_post_int_grad_fault_data | 0096 | 1131 | 10 | Post Intercooler Air Temperature rate of change fault | 120.077 | AIR_TEMP_POST_INT_GRAD_FAULT_DATA_APV | AIR_TEMP_POST_INT_GRAD_SLMP_DATA_APV | Air_temp_post_int_grad_fault_lamp_data | M1 | 0
Air_temp_post_int_hi_fault_data | 1127 | 1131 | 16 | Post Intercooler Air Temperature high warning | 366.077 | AIR_TEMP_POST_INT_HI_FAULT_DATA_APV | AIR_TEMP_POST_INT_HI_SLMP_DATA_APV | Air_temp_post_int_hi_fault_lamp_data | M1 | 0
Air_temp_post_int_max_fault_data | 0098 | 1131 | 3 | Post Intercooler Air Temperature over range | 366.077 | AIR_TEMP_POST_INT_FAULT_DATA_APV | AIR_TEMP_POST_INT_MAX_SLMP_DATA_APV | Air_temp_post_int_max_fault_lamp_data | M1 | 0
Air_temp_post_int_min_fault_data | 0097 | 1131 | 4 | Post Intercooler Air Temperature under range | 366.077 | AIR_TEMP_POST_INT_FAULT_DATA_APV | AIR_TEMP_POST_INT_MIN_SLMP_DATA_APV | Air_temp_post_int_min_fault_lamp_data | M1 | 0
Air_temp_post_int_powerup_fault_data | 0095 | 1131 | 2 | Post Intercooler Air Temperature out of range at powerup | 366.077 | AIR_TEMP_POST_INT_POWERUP_FAULT_DATA_APV | AIR_TEMP_POST_INT_POWERUP_SLMP_DATA_APV | Air_temp_post_int_powerup_fault_lamp_data | N1 | 0
Air_temp_post_int_too_hi_fault_data | 0127 | 1131 | 0 | Post Intercooler Air Temperature too high warning | 366.077 | AIR_TEMP_POST_INT_TOO_HI_FAULT_DATA_APV | AIR_TEMP_POST_INT_TOO_HI_SLMP_DATA_APV | Air_temp_post_int_too_hi_fault_lamp_data | M1 | 0
Air_temp_powerup_fault_data | 0110 | 105 | 2 | Air temp out of range at powerup | 366.077 | AIR_TEMP_POWERUP_FAULT_DATA_APV | AIR_TEMP_POWERUP_SLMP_DATA_APV | Air_temp_powerup_fault_lamp_data | M1 | 0
Air_temp_pre_bpv_max_range_fault_data | 1034 | 65516 | 3 | Air temperature pre-BPV over range | 782.077 | AIR_TEMP_PRE_BPV_FAULT_DATA_APV | AIR_TEMP_PRE_BPV_MAX_RNG_SLMP_DATA_APV | Air_temp_pre_bpv_max_range_fault_lamp_data | M1 | 0
Air_temp_pre_bpv_min_range_fault_data | 1033 | 65516 | 4 | Air temperature pre-BPV under range | 782.077 | AIR_TEMP_PRE_BPV_FAULT_DATA_APV | AIR_TEMP_PRE_BPV_MIN_RNG_SLMP_DATA_APV | Air_temp_pre_bpv_min_range_fault_lamp_data | M1 | 0
Air_temp_pre_bpv_powerup_fault_data | 1039 | 65516 | 2 | Air temperature pre-BPV out of range at powerup | 366.077 | AIR_TEMP_PRE_BPV_POWERUP_FAULT_DATA_APV | AIR_TEMP_PRE_BPV_POWERUP_SLMP_DATA_APV | Air_temp_pre_bpv_powerup_fault_lamp_data | M1 | 0
Air_temp_pre_comp_grad_fault_data | 106D | 1172 | 10 | Pre Compressor Air Temperature rate of change fault | 120.077 | AIR_TEMP_PRE_COMP_GRAD_FAULT_DATA_APV | AIR_TEMP_PRE_COMP_GRAD_SLMP_DATA_APV | Air_temp_pre_comp_grad_fault_lamp_data | M1 | 0
Air_temp_pre_comp_powerup_fault_data | 106E | 1172 | 2 | Turbo inlet power-up temperature invalid | 366.077 | AIR_TEMP_PRE_COMP_POWERUP_FAULT_DATA_APV | AIR_TEMP_PRE_COMP_POWERUP_SLMP_DATA_APV | Air_temp_pre_comp_powerup_fault_lamp_data | N1 | 0
AM_Overspeed_fault_data | 0049 | 103 | 0 | Air Module VGT speed over range | 476.077 | AM_OVERSPEED_FAULT_DATA_APV | AM_OVERSPEED_SLMP_DATA_APV | AM_Overspeed_fault_lamp_data | N1 | 0
Ambient_air_pres_grad_fault_data | 2227 | 108 | 10 | Ambient air pressure rate of change fault | 120.077 | AMBIENT_AIR_PRES_GRAD_FAULT_DATA_APV | AMBIENT_AIR_PRES_GRAD_SLMP_DATA_APV | Ambient_air_pres_grad_fault_lamp_data | A1 | 0
Ambient_air_pres_max_range_fault_data | 2229 | 108 | 3 | Ambient air pressure over range | 366.077 | AMBIENT_AIR_PRES_FAULT_DATA_APV | AMBIENT_AIR_PRES_MAX_RNG_SLMP_DATA_APV | Ambient_air_pres_max_range_fault_lamp_data | A1 | 0
Ambient_air_pres_min_range_fault_data | 2228 | 108 | 4 | Ambient air pressure under range | 366.077 | AMBIENT_AIR_PRES_FAULT_DATA_APV | AMBIENT_AIR_PRES_MIN_RNG_SLMP_DATA_APV | Ambient_air_pres_min_range_fault_lamp_data | A1 | 0
Ambient_air_pres_powerup_fault_data | 2226 | 108 | 2 | Ambient air pressure out of range at powerup | 366.077 | AMBIENT_AIR_PRES_POWERUP_FAULT_DATA_APV | AMBIENT_AIR_PRES_POWERUP_SLMP_DATA_APV | Ambient_air_pres_powerup_fault_lamp_data | A1 | 0
Ambient_air_temp_grad_fault_data | 0071 | 171 | 10 | Ambient air temperature rate of change fault | 120.077 | AMBIENT_AIR_TEMP_GRAD_FAULT_DATA_APV | AMBIENT_AIR_TEMP_GRAD_SLMP_DATA_APV | Ambient_air_temp_grad_fault_lamp_data | A1 | 0
Ambient_air_temp_max_range_fault_data | 0073 | 171 | 3 | Ambient air temperature over range | 785.077 | AMBIENT_AIR_TEMP_FAULT_DATA_APV | AMBIENT_AIR_TEMP_MAX_RNG_SLMP_DATA_APV | Ambient_air_temp_max_range_fault_lamp_data | A1 | 0
Ambient_air_temp_min_range_fault_data | 0072 | 171 | 4 | Ambient air temperature under range | 785.077 | AMBIENT_AIR_TEMP_FAULT_DATA_APV | AMBIENT_AIR_TEMP_MIN_RNG_SLMP_DATA_APV | Ambient_air_temp_min_range_fault_lamp_data | A1 | 0
AMDI_Egr_temp_high_fault_data | 1457 | 412 | 16 | Egr / Egr cooler temperature High warning | 501.077 | AMDI_EGR_TEMP_HIGH_FAULT_DATA_APV | AMDI_EGR_TEMP_HIGH_SLMP_DATA_APV | AMDI_Egr_temp_high_fault_lamp_data | M1 | 0
AMDI_Egr_valve_leak_fault_data | 0488 | 27 | 7 | Egr Valve Leakage warning | 501.077 | AMDI_EGR_VALVE_LEAK_FAULT_DATA_APV | AMDI_EGR_VALVE_LEAK_SLMP_DATA_APV | AMDI_Egr_valve_leak_fault_lamp_data | M1 | 0
AMDI_Turbo_plaus_fault_data | 1235 | 103 | 11 | Turbo Speed Plausibility fault | 501.077 | AMDI_TURBO_PLAUS_FAULT_DATA_APV | AMDI_TURBO_PLAUS_SLMP_DATA_APV | AMDI_Turbo_plaus_fault_lamp_data | M1 | 0
AMDI_Venturi_dp_plaus_neg_fault_data | 040F | 411 | 11 | Venturi Delta Pressure Plausibility (Negative) fault | 501.077 | AMDI_VENTURI_DP_PLAUS_NEG_FAULT_DATA_APV | AMDI_VENTURI_DP_PLAUS_NEG_SLMP_DATA_APV | AMDI_Venturi_dp_plaus_neg_fault_lamp_data | M1 | 0
AMDI_Venturi_dp_plaus_pos_fault_data | 140F | 411 | 11 | Venturi Delta Pressure Plausibility (Positive) fault | 501.077 | AMDI_VENTURI_DP_PLAUS_POS_FAULT_DATA_APV | AMDI_VENTURI_DP_PLAUS_POS_SLMP_DATA_APV | AMDI_Venturi_dp_plaus_pos_fault_lamp_data | M1 | 0
AMO_Enbr_cl_max_fault_data | 1695 | 1072 | 0 | Air Management - Engine braking closed-loop controller integration clamped at max error value | 475.077 | AMO_ENBR_CL_MAX_FAULT_DATA_APV | AMO_ENBR_CL_MAX_SLMP_DATA_APV | AMO_Enbr_cl_max_fault_lamp_data | M1 | 0
AMO_Enbr_cl_min_fault_data | 1696 | 1072 | 1 | Air Management - Engine braking closed-loop controller integration clamped at min error value | 475.077 | AMO_ENBR_CL_MIN_FAULT_DATA_APV | AMO_ENBR_CL_MIN_SLMP_DATA_APV | AMO_Enbr_cl_min_fault_lamp_data | M1 | 0
Batt_supply_max_range_fault_data | 0563 | 168 | 3 | System battery voltage too high. | 366.077 | BATT_SUPPLY_FAULT_DATA_APV | BATT_SUPPLY_MAX_RNG_SLMP_DATA_APV | Batt_supply_max_range_fault_lamp_data | A1 | 0
Batt_supply_min_range_fault_data | 0562 | 168 | 4 | System battery voltage too low. | 366.077 | BATT_SUPPLY_FAULT_DATA_APV | BATT_SUPPLY_MIN_RNG_SLMP_DATA_APV | Batt_supply_min_range_fault_lamp_data | A1 | 0
BOOT_Chksum_error_code = APP_CODE_DTC_CPV | 1681 | 587 | 12 | Bootstrap memory fault with code-ID application checksum | 507.077 | N/A | N/A | N/A | N1 | 0
BOOT_Chksum_error_code | 1678 | 587 | 12 | Bootstrap memory fault with application checksum | 507.077 | N/A | N/A | N/A | N1 | 0
BPV_Diag_init_fault_data | 1028 | 649 | 11 | BPV Initialisation fault | 597.077 | BPV_DIAG_INIT_FAULT_DATA_APV | BPV_DIAG_INIT_SLMP_DATA_APV | BPV_Diag_init_fault_lamp_data | A1 | 0
BPV_Diag_pos_fault_data | 0027 | 649 | 12 | BPV position control fault | 597.077 | BPV_DIAG_POS_FAULT_DATA_APV | BPV_DIAG_POS_SLMP_DATA_APV | BPV_Diag_pos_fault_lamp_data | A1 | 0
BPV_Diag_power_sup_fault_data | 1027 | 649 | 11 | BPV Power supply fault | 597.077 | BPV_DIAG_POWER_SUP_FAULT_DATA_APV | BPV_DIAG_POWER_SUP_SLMP_DATA_APV | BPV_Diag_power_sup_fault_lamp_data | A1 | 0
BPV_Diag_sensor_fault_data | 1029 | 649 | 12 | BPV Position sensor fault | 597.077 | BPV_DIAG_SENSOR_FAULT_DATA_APV | BPV_DIAG_SENSOR_SLMP_DATA_APV | BPV_Diag_sensor_fault_lamp_data | A1 | 0
Bpv_pos_max_range_fault_data | 0080 | 649 | 3 | BPV sensor position out of range high fault | 488.077 | BPV_POSITION_SENSOR_FAULT_DATA_APV | BPV_POSITION_MAX_SLMP_DATA_APV | Bpv_pos_max_range_fault_lamp_data | A1 | 0
Bpv_pos_min_range_fault_data | 0079 | 649 | 4 | BPV sensor position out of range low fault | 488.077 | BPV_POSITION_SENSOR_FAULT_DATA_APV | BPV_POSITION_MIN_SLMP_DATA_APV | Bpv_pos_min_range_fault_lamp_data | A1 | 0
Calibration_data_checksum_fault_data | 1679 | 629 | 12 | Calibration data memory area checksum fault p_l | 507.077 | CALIBRATION_DATA_CHECKSUM_FAULT_DATA_APV | CALIBRATION_DATA_CHECKSUM_SLMP_DATA_APV | Calibration_data_checksum_fault_lamp_data | N1 | 0
Cam_fault_data | 0340 | 723 | 8 | Cam sensor signal not present or not plausible (assumed that crank sensor has previously established sync) | 423.077 | CAM_FAULT_DATA_APV | CAM_SLMP_DATA_APV | Cam_fault_lamp_data | A1 | 0
Cam_sync_fault_data | 0016 | 723 | 2 | Cam sensor signal not in sync with engine position | 423.077 | CAM_SYNC_FAULT_DATA_APV | CAM_SYNC_SLMP_DATA_APV | Cam_sync_fault_lamp_data | A1 | 0
CAN1_Fault_data | C011 | 639 | 11 | Hardware or software fault on CAN1 bus | 111.077 | CAN1_FAULT_DATA_APV | CAN1_SLMP_DATA_APV | CAN1_Fault_lamp_data | A1 | 0
CAN2_Fault_data | D011 | 1231 | 11 | Hardware or software fault on CAN2 bus | 111.077 | CAN2_FAULT_DATA_APV | CAN2_SLMP_DATA_APV | CAN2_Fault_lamp_data | A1 | 0
CAN3_Fault_data | D014 | 1235 | 11 | Hardware or software fault on CAN3 bus | 111.077 | CAN3_FAULT_DATA_APV | CAN3_SLMP_DATA_APV | CAN3_Fault_lamp_data | A1 | 0
CAN4_Fault_data | D015 | 1668 | 11 | Hardware or software fault on CAN4 bus | 111.077 | CAN4_FAULT_DATA_APV | CAN4_SLMP_DATA_APV | CAN4_Fault_lamp_data | A1 | 0
Ccv_in_temp_max_range_fault_data | 140D | 1385 | 3 | CCV inlet temperature sensor over range | 794.077 | CCV_IN_TEMP_FAULT_DATA_APV | CCV_IN_TEMP_MAX_RNG_SLMP_DATA_APV | Ccv_in_temp_max_range_fault_lamp_data | N1 | 0
Ccv_in_temp_min_range_fault_data | 140C | 1385 | 4 | CCV inlet temperature sensor under range | 794.077 | CCV_IN_TEMP_FAULT_DATA_APV | CCV_IN_TEMP_MIN_RNG_SLMP_DATA_APV | Ccv_in_temp_min_range_fault_lamp_data | N1 | 0
Ccv_out_temp_max_range_fault_data | 141D | 1386 | 3 | CCV outlet temperature sensor over range | 795.077 | CCV_OUT_TEMP_FAULT_DATA_APV | CCV_OUT_TEMP_MAX_RNG_SLMP_DATA_APV | Ccv_out_temp_max_range_fault_lamp_data | N1 | 0
Ccv_out_temp_min_range_fault_data | 141C | 1386 | 4 | CCV outlet temperature sensor under range | 795.077 | CCV_OUT_TEMP_FAULT_DATA_APV | CCV_OUT_TEMP_MIN_RNG_SLMP_DATA_APV | Ccv_out_temp_min_range_fault_lamp_data | N1 | 0
Clutch_switch_plaus_fault_data | 0830 | 598 | 11 | Clutch switch plausible fault | 366.077 | CLUTCH_SWITCH_PLAUS_FAULT_DATA_APV | CLUTCH_SWITCH_PLAUS_SLMP_DATA_APV | Clutch_switch_plaus_fault_lamp_data | M1 | 0
Cool_lev_low_fault_data | 1560 | 111 | 18 | Coolant Level Low warning | 497.077 | COOL_LEV_LOW_FAULT_DATA_APV | COOL_LEV_LOW_SLMP_DATA_APV | Cool_lev_low_fault_lamp_data | M1 | 0
Cool_lev_plaus_fault_data | 1556 | 111 | 11 | Coolant Level Sensor Plausibility fault | 497.077 | COOL_LEV_PLAUS_FAULT_DATA_APV | COOL_LEV_PLAUS_SLMP_DATA_APV | Cool_lev_plaus_fault_lamp_data | M1 | 0
Cool_lev_too_low_fault_data | 2560 | 111 | 1 | Coolant Level Too Low warning | 497.077 | COOL_LEV_TOO_LOW_FAULT_DATA_APV | COOL_LEV_TOO_LOW_SLMP_DATA_APV | Cool_lev_too_low_fault_lamp_data | M1 | 0
Cool_level_one_max_range_fault_data | 2559 | 111 | 3 | Coolant level sensor over range one | 70.077 | COOL_LEVEL_FAULT_DATA_APV | COOL_LEVEL_ONE_MAX_RNG_SLMP_DATA_APV | Cool_level_one_max_range_fault_lamp_data | A1 | 0
Cool_level_one_min_range_fault_data | 2558 | 111 | 4 | Coolant level sensor under range one | 70.077 | COOL_LEVEL_FAULT_DATA_APV | COOL_LEVEL_ONE_MIN_RNG_SLMP_DATA_APV | Cool_level_one_min_range_fault_lamp_data | A1 | 0
Cool_level_two_max_range_fault_data | 1559 | 111 | 3 | Coolant level sensor over range two | 70.077 | COOL_LEVEL_FAULT_DATA_APV | COOL_LEVEL_TWO_MAX_RNG_SLMP_DATA_APV | Cool_level_two_max_range_fault_lamp_data | A1 | 0
Cool_level_two_min_range_fault_data | 1558 | 111 | 4 | Coolant level sensor under range two | 70.077 | COOL_LEVEL_FAULT_DATA_APV | COOL_LEVEL_TWO_MIN_RNG_SLMP_DATA_APV | Cool_level_two_min_range_fault_lamp_data | A1 | 0
Cool_temp_grad_fault_data | 0116 | 110 | 10 | Coolant temp sensor rate of change fault | 120.077 | COOL_TEMP_GRAD_FAULT_DATA_APV | COOL_TEMP_GRAD_SLMP_DATA_APV | Cool_temp_grad_fault_lamp_data | M1 | 0
Cool_temp_high_fault_data | 1115 | 110 | 16 | Coolant temp high warning level | 366.077 | COOL_TEMP_HIGH_FAULT_DATA_APV | COOL_TEMP_HIGH_SLMP_DATA_APV | Cool_temp_high_fault_lamp_data | M1 | 0
Cool_temp_max_range_fault_data | 0118 | 110 | 3 | Coolant temp sensor over range | 366.077 | COOL_TEMP_FAULT_DATA_APV | COOL_TEMP_MAX_RNG_SLMP_DATA_APV | Cool_temp_max_range_fault_lamp_data | M1 | 0
Cool_temp_min_range_fault_data | 0117 | 110 | 4 | Coolant temp sensor under range | 366.077 | COOL_TEMP_FAULT_DATA_APV | COOL_TEMP_MIN_RNG_SLMP_DATA_APV | Cool_temp_min_range_fault_lamp_data | M1 | 0
Cool_temp_not_plausible_fault_data | 1116 | 110 | 15 | If coolant temperature under range after engine warmup a plausibility high error is flagged. | 366.077 | COOL_TEMP_NOT_PLAUSIBLE_FAULT_DATA_APV | COOL_TEMP_NOT_PLAUSIBLE_SLMP_DATA_APV | Cool_temp_not_plausible_fault_lamp_data | M1 | 0
Cool_temp_powerup_fault_data | 0115 | 110 | 2 | Coolant temp out of range at powerup | 366.077 | COOL_TEMP_POWERUP_FAULT_DATA_APV | COOL_TEMP_POWERUP_SLMP_DATA_APV | Cool_temp_powerup_fault_lamp_data | M1 | 0
Cool_temp_too_high_fault_data | 0217 | 110 | 0 | Coolant temp too high warning level | 366.077 | COOL_TEMP_TOO_HIGH_FAULT_DATA_APV | COOL_TEMP_TOO_HIGH_SLMP_DATA_APV | Cool_temp_too_high_fault_lamp_data | R1 | 0
Cool_temp2_max_range_fault_data | 2185 | 1212 | 3 | Coolant temperature for water pump out of range high | 366.077 | COOL_TEMP2_FAULT_DATA_APV | COOL_TEMP2_MAX_RNG_SLMP_DATA_APV | Cool_temp2_max_range_fault_lamp_data | N1 | 0
Cool_temp2_min_range_fault_data | 2184 | 1212 | 4 | Coolant temperature for water pump out of range low | 366.077 | COOL_TEMP2_FAULT_DATA_APV | COOL_TEMP2_MIN_RNG_SLMP_DATA_APV | Cool_temp2_min_range_fault_lamp_data | N1 | 0
CPM_Egr_cooler_temp_fault_data | 1458 | 173 | 2 | EGR ouput temperature differs from the predicted EGR temperature | 614.077 | CPM_EGR_COOLER_TEMP_FAULT_DATA_APV | CPM_EGR_COOLER_TEMP_SLMP_DATA_APV | CPM_Egr_cooler_temp_fault_lamp_data | M1 | 0
CPM_Int_cooler_temp_fault_data | 1110 | 52 | 11 | Intake air cooling temperature out of range | 614.077 | CPM_INT_COOLER_TEMP_FAULT_DATA_APV | CPM_INT_COOLER_TEMP_SLMP_DATA_APV | CPM_Int_cooler_temp_fault_lamp_data | M1 | 0
CPM_Wup_temp_fault_data | 2181 | 110 | 7 | CPM warm-up temperature out of range | 614.077 | CPM_WUP_TEMP_FAULT_DATA_APV | CPM_WUP_TEMP_SLMP_DATA_APV | CPM_Wup_temp_fault_lamp_data | M1 | 0
CPU_Watchdog_fault_data | 060A | 629 | 12 | Fault on the engine controller CPU watchdog | 507.077 | MICRO_RESET_FAULT_DATA_APV | CPU_WATCHDOG_SLMP_DATA_APV | CPU_Watchdog_fault_lamp_data | R1 | 0
Crank_fault_data | 0335 | 190 | 8 | Crank sensor signal not present or not plausible | 423.077 | CRANK_FAULT_DATA_APV | CRANK_SLMP_DATA_APV | Crank_fault_lamp_data | A1 | 0
Crank_sync_fault_data | 0017 | 190 | 2 | Crank sensor signal not in sync with engine position | 423.077 | CRANK_SYNC_FAULT_DATA_APV | CRANK_SYNC_SLMP_DATA_APV | Crank_sync_fault_lamp_data | A1 | 0
CSID_Fault_1_inj_1_fault_data | 1261 | 651 | 15 | Increase in combustion in cylinder 1 relative to the others. | 602.077 | CSID_FAULT_DATA_APV | CSID_FAULT_1_INJ_1_SLMP_DATA_APV | CSID_Fault_1_inj_1_fault_lamp_data | M1 | 0
CSID_Fault_1_inj_2_fault_data | 1264 | 652 | 15 | Increase in combustion in cylinder 5 relative to the others. | 602.077 | CSID_FAULT_DATA_APV | CSID_FAULT_1_INJ_2_SLMP_DATA_APV | CSID_Fault_1_inj_2_fault_lamp_data | M1 | 0
CSID_Fault_1_inj_3_fault_data | 1267 | 653 | 15 | Increase in combustion in cylinder 3 relative to the others. | 602.077 | CSID_FAULT_DATA_APV | CSID_FAULT_1_INJ_3_SLMP_DATA_APV | CSID_Fault_1_inj_3_fault_lamp_data | M1 | 0
CSID_Fault_1_inj_4_fault_data | 1270 | 654 | 15 | Increase in combustion in cylinder 6 relative to the others. | 602.077 | CSID_FAULT_DATA_APV | CSID_FAULT_1_INJ_4_SLMP_DATA_APV | CSID_Fault_1_inj_4_fault_lamp_data | M1 | 0
CSID_Fault_1_inj_5_fault_data | 1273 | 655 | 15 | Increase in combustion in cylinder 2 relative to the others. | 602.077 | CSID_FAULT_DATA_APV | CSID_FAULT_1_INJ_5_SLMP_DATA_APV | CSID_Fault_1_inj_5_fault_lamp_data | M1 | 0
CSID_Fault_1_inj_6_fault_data | 1276 | 656 | 15 | Increase in combustion in cylinder 4 relative to the others. | 602.077 | CSID_FAULT_DATA_APV | CSID_FAULT_1_INJ_6_SLMP_DATA_APV | CSID_Fault_1_inj_6_fault_lamp_data | M1 | 0
CSID_Fault_2_inj_1_fault_data | 1262 | 651 | 17 | Decrease in combustion in cylinder 1 relative to the others without causing complete failure | 602.077 | CSID_FAULT_DATA_APV | CSID_FAULT_2_INJ_1_SLMP_DATA_APV | CSID_Fault_2_inj_1_fault_lamp_data | M1 | 0
CSID_Fault_2_inj_2_fault_data | 1265 | 652 | 17 | Decrease in combustion in cylinder 5 relative to the others without causing complete failure | 602.077 | CSID_FAULT_DATA_APV | CSID_FAULT_2_INJ_2_SLMP_DATA_APV | CSID_Fault_2_inj_2_fault_lamp_data | M1 | 0
CSID_Fault_2_inj_3_fault_data | 1268 | 653 | 17 | Decrease in combustion in cylinder 3 relative to the others without causing complete failure | 602.077 | CSID_FAULT_DATA_APV | CSID_FAULT_2_INJ_3_SLMP_DATA_APV | CSID_Fault_2_inj_3_fault_lamp_data | M1 | 0
CSID_Fault_2_inj_4_fault_data | 1271 | 654 | 17 | Decrease in combustion in cylinder 6 relative to the others without causing complete failure | 602.077 | CSID_FAULT_DATA_APV | CSID_FAULT_2_INJ_4_SLMP_DATA_APV | CSID_Fault_2_inj_4_fault_lamp_data | M1 | 0
CSID_Fault_2_inj_5_fault_data | 1274 | 655 | 17 | Decrease in combustion in cylinder 2 relative to the others without causing complete failure | 602.077 | CSID_FAULT_DATA_APV | CSID_FAULT_2_INJ_5_SLMP_DATA_APV | CSID_Fault_2_inj_5_fault_lamp_data | M1 | 0
CSID_Fault_2_inj_6_fault_data | 1277 | 656 | 17 | Decrease in combustion in cylinder 4 relative to the others without causing complete failure | 602.077 | CSID_FAULT_DATA_APV | CSID_FAULT_2_INJ_6_SLMP_DATA_APV | CSID_Fault_2_inj_6_fault_lamp_data | M1 | 0
CSID_Fault_3_inj_1_fault_data | 1263 | 651 | 18 | Major decrease in combustion in cylinder 1 relative to the others. | 602.077 | CSID_FAULT_DATA_APV | CSID_FAULT_3_INJ_1_SLMP_DATA_APV | CSID_Fault_3_inj_1_fault_lamp_data | M1 | 0
CSID_Fault_3_inj_2_fault_data | 1266 | 652 | 18 | Major decrease in combustion in cylinder 5 relative to the others. | 602.077 | CSID_FAULT_DATA_APV | CSID_FAULT_3_INJ_2_SLMP_DATA_APV | CSID_Fault_3_inj_2_fault_lamp_data | M1 | 0
CSID_Fault_3_inj_3_fault_data | 1269 | 653 | 18 | Major decrease in combustion in cylinder 3 relative to the others. | 602.077 | CSID_FAULT_DATA_APV | CSID_FAULT_3_INJ_3_SLMP_DATA_APV | CSID_Fault_3_inj_3_fault_lamp_data | M1 | 0
CSID_Fault_3_inj_4_fault_data | 1272 | 654 | 18 | Major decrease in combustion in cylinder 6 relative to the others. | 602.077 | CSID_FAULT_DATA_APV | CSID_FAULT_3_INJ_4_SLMP_DATA_APV | CSID_Fault_3_inj_4_fault_lamp_data | M1 | 0
CSID_Fault_3_inj_5_fault_data | 1275 | 655 | 18 | Major decrease in combustion in cylinder 2 relative to the others. | 602.077 | CSID_FAULT_DATA_APV | CSID_FAULT_3_INJ_5_SLMP_DATA_APV | CSID_Fault_3_inj_5_fault_lamp_data | M1 | 0
CSID_Fault_3_inj_6_fault_data | 1278 | 656 | 18 | Major decrease in combustion in cylinder 4 relative to the others. | 602.077 | CSID_FAULT_DATA_APV | CSID_FAULT_3_INJ_6_SLMP_DATA_APV | CSID_Fault_3_inj_6_fault_lamp_data | M1 | 0
CSID_Fault_any_fault_data | 1260 | 651 | 11 | Combustion fault diagnosed by CSID module | 602.077 | CSID_FAULT_DATA_APV | CSID_FAULT_ANY_SLMP_DATA_APV | CSID_Fault_any_fault_lamp_data | M1 | 0
CSID_Norm_learn_fault_data | 1279 | 1464 | 11 | CSID_Norm_rpm_offset_learned is out of range for the reference injector | 602.077 | CSID_FAULT_DATA_APV | CSID_NORM_LEARN_SLMP_DATA_APV | CSID_Norm_learn_fault_lamp_data | M1 | 0
Customer_data_checksum_fault_data | 1601 | 629 | 12 | Customer data memory area checksum fault p_l | 507.077 | CUSTOMER_DATA_CHECKSUM_FAULT_DATA_APV | CUSTOMER_DATA_CHECKSUM_SLMP_DATA_APV | Customer_data_checksum_fault_lamp_data | N1 | 0
DER_STG_Egr_derate_fault_data | 1495 | 1569 | 11 | EGR failure detected causing fuel derate | 622.077 | DER_STG_EGR_DERATE_FAULT_DATA_APV | DER_STG_EGR_DERATE_SLMP_DATA_APV | DER_STG_Egr_derate_fault_lamp_data | M1 | 0
DIFM_tgid_001_fault_data | 2635 | 1244 | 11 | Fuel Flow Actuator information given by DPF controller indicates test run outcome | 616.077 | DIFM_TGID_001_FAULT_DATA_APV | DIFM_TGID_001_SLMP_DATA_APV | DIFM_tgid_001_fault_lamp_data | A1 | 0
DIFM_tgid_002_fault_data | 0089 | 18 | 11 | Fuel Pressure Sensor information given by DPF controller indicates test run outcome | 616.077 | DIFM_TGID_002_FAULT_DATA_APV | DIFM_TGID_002_SLMP_DATA_APV | DIFM_tgid_002_fault_lamp_data | A1 | 0
DIFM_tgid_003_fault_data | 162B | 1078 | 11 | Fuel Injector information given by DPF controller indicates test run outcome | 616.077 | DIFM_TGID_003_FAULT_DATA_APV | DIFM_TGID_003_SLMP_DATA_APV | DIFM_tgid_003_fault_lamp_data | A1 | 0
DIFM_tgid_004_fault_data | 2431 | 1089 | 11 | Air Assist Pressure information given by DPF controller indicates test run outcome | 616.077 | DIFM_TGID_004_FAULT_DATA_APV | DIFM_TGID_004_SLMP_DATA_APV | DIFM_tgid_004_fault_lamp_data | A1 | 0
DIFM_tgid_005_fault_data | 2441 | 149 | 11 | Air Flow Actuator information given by DPF controller indicates test run outcome | 616.077 | DIFM_TGID_005_FAULT_DATA_APV | DIFM_TGID_005_SLMP_DATA_APV | DIFM_tgid_005_fault_lamp_data | A1 | 0
DIFM_tgid_006_fault_data | 1192 | 81 | 11 | Upstream Gage Pressure information given by DPF controller indicates test run outcome | 616.077 | DIFM_TGID_006_FAULT_DATA_APV | DIFM_TGID_006_SLMP_DATA_APV | DIFM_tgid_006_fault_lamp_data | A1 | 0
DIFM_tgid_007_fault_data | 2080 | 1137 | 11 | Upstream Temperature Sensor information given by DPF controller indicates test run outcome | 616.077 | DIFM_TGID_007_FAULT_DATA_APV | DIFM_TGID_007_SLMP_DATA_APV | DIFM_tgid_007_fault_lamp_data | A1 | 0
DIFM_tgid_008_fault_data | 2084 | 65527 | 11 | Post DOC Temperature sensor Input information given by DPF controller indicates test run outcome | 616.077 | DIFM_TGID_008_FAULT_DATA_APV | DIFM_TGID_008_SLMP_DATA_APV | DIFM_tgid_008_fault_lamp_data | A1 | 0
DIFM_tgid_009_fault_data | 242B | 65524 | 2 | Post DPF Temperature Sensor information given by DPF controller indicates test run outcome | 616.077 | DIFM_TGID_009_FAULT_DATA_APV | DIFM_TGID_009_SLMP_DATA_APV | DIFM_tgid_009_fault_lamp_data | A1 | 0
DIFM_tgid_010_fault_data | 1193 | 648 | 2 | Post DPF Pressure Sensor information given by DPF controller indicates test run outcome | 616.077 | DIFM_TGID_010_FAULT_DATA_APV | DIFM_TGID_010_SLMP_DATA_APV | DIFM_tgid_010_fault_lamp_data | A1 | 0
DIFM_tgid_011_fault_data | 1657 | 1079 | 11 | XDRP (Sensor Supply Voltage) information given by DPF controller indicates test run outcome | 616.077 | DIFM_TGID_011_FAULT_DATA_APV | DIFM_TGID_011_SLMP_DATA_APV | DIFM_tgid_011_fault_lamp_data | A1 | 0
DIFM_tgid_012_fault_data | 0560 | 1542 | 11 | System Voltage information given by DPF controller indicates test run outcome | 616.077 | DIFM_TGID_012_FAULT_DATA_APV | DIFM_TGID_012_SLMP_DATA_APV | DIFM_tgid_012_fault_lamp_data | A1 | 0
DIFM_tgid_013_fault_data | 0421 | 65527 | 11 | DOC conv. Eff. Adapt. information given by DPF controller indicates test run outcome | 616.077 | DIFM_TGID_013_FAULT_DATA_APV | DIFM_TGID_013_SLMP_DATA_APV | DIFM_tgid_013_fault_lamp_data | A1 | 0
DIFM_tgid_014_fault_data | 1635 | 1440 | 11 | Fuel Mass Flow information given by DPF controller indicates test run outcome | 616.077 | DIFM_TGID_014_FAULT_DATA_APV | DIFM_TGID_014_SLMP_DATA_APV | DIFM_tgid_014_fault_lamp_data | A1 | 0
DIFM_tgid_015_fault_data | 142F | 65527 | 11 | Soot level information given by DPF controller indicates test run outcome | 616.077 | DIFM_TGID_015_FAULT_DATA_APV | DIFM_TGID_015_SLMP_DATA_APV | DIFM_tgid_015_fault_lamp_data | A1 | 0
DIFM_tgid_016_fault_data | 142B | 173 | 11 | Upstream to Post DOC Temp information given by DPF controller indicates test run outcome | 616.077 | DIFM_TGID_016_FAULT_DATA_APV | DIFM_TGID_016_SLMP_DATA_APV | DIFM_tgid_016_fault_lamp_data | A1 | 0
DIFM_tgid_017_fault_data | 142C | 1318 | 11 | Post DOC to Post DPF temp. diff information given by DPF controller indicates test run outcome | 616.077 | DIFM_TGID_017_FAULT_DATA_APV | DIFM_TGID_017_SLMP_DATA_APV | DIFM_tgid_017_fault_lamp_data | A1 | 0
DIFM_tgid_018_fault_data | 006A | 1209 | 11 | Volume Flow to Upstr. Press information given by DPF controller indicates test run outcome | 616.077 | DIFM_TGID_018_FAULT_DATA_APV | DIFM_TGID_018_SLMP_DATA_APV | DIFM_tgid_018_fault_lamp_data | A1 | 0
DIFM_tgid_019_fault_data | 2002 | 65524 | 11 | DPF Efficiency information given by DPF controller indicates test run outcome | 616.077 | DIFM_TGID_019_FAULT_DATA_APV | DIFM_TGID_019_SLMP_DATA_APV | DIFM_tgid_019_fault_lamp_data | A1 | 0
EBTC_Vgt_cl_max_fault_data | 104F | 2795 | 0 | VGT Closed loop controller error above threshold | 797.077 | EBTC_VGT_CL_FAULT_DATA_APV | EBTC_VGT_CL_MAX_SLMP_DATA_APV | EBTC_Vgt_cl_max_fault_lamp_data | N1 | 0
EBTC_Vgt_cl_min_fault_data | 104E | 2795 | 1 | VGT Closed loop controller error below threshold | 797.077 | EBTC_VGT_CL_FAULT_DATA_APV | EBTC_VGT_CL_MIN_SLMP_DATA_APV | EBTC_Vgt_cl_min_fault_lamp_data | N1 | 0
ECU_Hardware_fault_data | [5 empty] | ECU_HARDWARE_FAULT_DATA_APV | ECU_HARDWARE_SLMP_DATA_APV | ECU_Hardware_fault_lamp_data
EGR_Air_pres_hi_fault_data | 1409 | 102 | 0 | EGR - Filtered air pressure high fault when air pressure is greater than a APV | 361.077 | EGR_AIR_PRES_HI_FAULT_DATA_APV | EGR_AIR_PRES_HI_SLMP_DATA_APV | EGR_Air_pres_hi_fault_lamp_data | N1 | 0
Egr_cooler_bypass_pos_max_range_fault_data | 245D | 27 | 3 | EGR cooler bypass position sensor max range fault | 793.077 | EGR_COOL_BYPASS_FAULT_DATA_APV | EGR_COOL_MAX_RNG_SLMP_DATA_APV | Egr_cooler_bypass_pos_max_range_fault_lamp_data | N1 | 0
Egr_cooler_bypass_pos_min_range_fault_data | 245C | 27 | 4 | EGR cooler bypass position sensor min range fault | 793.077 | EGR_COOL_BYPASS_FAULT_DATA_APV | EGR_COOL_MIN_RNG_SLMP_DATA_APV | Egr_cooler_bypass_pos_min_range_fault_lamp_data | N1 | 0
EGR_Diag_egr_disabled_fault_data | 1496 | 411 | 11 | EGR Disabled fault | 596.077 | EGR_DIAG_EGR_DISABLED_FAULT_DATA_APV | EGR_DIAG_EGR_DISABLED_SLMP_DATA_APV | EGR_Diag_egr_disabled_fault_lamp_data | N1 | 0
EGR_Diag_init_fault_data | 1493 | 411 | 11 | EGR Initialisation fault | 596.077 | EGR_DIAG_INIT_FAULT_DATA_APV | EGR_DIAG_INIT_SLMP_DATA_APV | EGR_Diag_init_fault_lamp_data | N1 | 0
EGR_Diag_pos_fault_data | 1491 | 411 | 12 | EGR position control fault | 596.077 | EGR_DIAG_POSITION_FAULT_DATA_APV | EGR_DIAG_POSITION_SLMP_DATA_APV | EGR_Diag_pos_fault_lamp_data | N1 | 0
EGR_Diag_power_sup_fault_data | 1492 | 411 | 11 | EGR Power supply fault | 596.077 | EGR_DIAG_POWER_SUP_FAULT_DATA_APV | EGR_DIAG_POWER_SUP_SLMP_DATA_APV | EGR_Diag_power_sup_fault_lamp_data | N1 | 0
EGR_Diag_sensor_fault_data | 1494 | 411 | 12 | EGR Position sensor fault | 596.077 | EGR_DIAG_SENSOR_FAULT_DATA_APV | EGR_DIAG_SENSOR_SLMP_DATA_APV | EGR_Diag_sensor_fault_lamp_data | N1 | 0
EGR_Egr_rate_hi_fault_data | 1400 | 2659 | 11 | EGR high rate fault when estimated EGR rate is greater than a APV | 361.077 | EGR_EGR_RATE_HI_FAULT_DATA_APV | EGR_EGR_RATE_HI_SLMP_DATA_APV | EGR_Egr_rate_hi_fault_lamp_data | N1 | 0
Egr_pos_max_range_fault_data | 1406 | 27 | 3 | EGR position sensor max range fault | 488.077 | EGR_POSITION_SENSOR_FAULT_DATA_APV | EGR_POSITION_MAX_SLMP_DATA_APV | Egr_pos_max_range_fault_lamp_data | N1 | 0
Egr_pos_min_range_fault_data | 1405 | 27 | 4 | EGR position sensor min range fault | 488.077 | EGR_POSITION_SENSOR_FAULT_DATA_APV | EGR_POSITION_MIN_SLMP_DATA_APV | Egr_pos_min_range_fault_lamp_data | N1 | 0
EGR_Valve_closed_fault_data | 1489 | 27 | 18 | EGR valve stuck closed | 361.077 | EGR_VALVE_CLOSED_FAULT_DATA_APV | EGR_VALVE_CLOSED_SLMP_DATA_APV | EGR_Valve_closed_fault_lamp_data | N1 | 0
EGR_Valve_open_fault_data | 1490 | 27 | 16 | EGR valve stuck open | 361.077 | EGR_VALVE_OPEN_FAULT_DATA_APV | EGR_VALVE_OPEN_SLMP_DATA_APV | EGR_Valve_open_fault_lamp_data | N1 | 0
EIST_State_lamp_fault_data | 2105 | 594 | 31 | Warning lamp that engine is being shutdown in a specified time | 57.077 | EIST_STATE_LAMP_FAULT_DATA_APV | EIST_STATE_LAMP_SLMP_DATA_APV | EIST_State_lamp_fault_lamp_data | A1 | 0
EPS_Appr_shtdwn_fault_data | 1105 | 1109 | 11 | Engine Protection System - Approaching Shutdown state | 499.077 | EPS_APPR_SHTDWN_FAULT_DATA_APV | EPS_APPR_SHTDWN_SLMP_DATA_APV | EPS_Appr_shtdwn_fault_lamp_data | M1 | 0
EPS_Derate_fault_data | 1106 | 1569 | 11 | Engine Protection System - Derated performance state | 499.077 | EPS_DERATE_FAULT_DATA_APV | EPS_DERATE_SLMP_DATA_APV | EPS_Derate_fault_lamp_data | M1 | 0
EPS_Warning_fault_data | 2104 | 1107 | 11 | Engine Protection System - Warning state | 499.077 | EPS_WARNING_FAULT_DATA_APV | EPS_WARNING_SLMP_DATA_APV | EPS_Warning_fault_lamp_data | M1 | 0
Ext_pwm_drv_bpv_oc_fault_data | 2169 | 65523 | 5 | Backpressure valve low side driver open circuit | 577.077 | EXT_PWM_DRV_BPV_FAULT_DATA_APV | EXT_PWM_BPV_OC_SLMP_DATA_APV | Ext_pwm_drv_bpv_oc_fault_lamp_data | A1 | 0
Ext_pwm_drv_bpv_scbatt_fault_data | 2171 | 65523 | 3 | Backpressure valve low side driver short circuit high | 577.077 | EXT_PWM_DRV_BPV_FAULT_DATA_APV | EXT_PWM_BPV_SC_TO_BATT_SLMP_DATA_APV | Ext_pwm_drv_bpv_scbatt_fault_lamp_data | A1 | 0
Ext_pwm_drv_bpv_scgnd_fault_data | 2170 | 65523 | 4 | Backpressure valve low side driver short circuit low | 577.077 | EXT_PWM_DRV_BPV_FAULT_DATA_APV | EXT_PWM_BPV_SC_TO_GRND_SLMP_DATA_APV | Ext_pwm_drv_bpv_scgnd_fault_lamp_data | A1 | 0
Ext_pwm_drv_egr_oc_fault_data | 0403 | 27 | 5 | EGR Low side close loop current control driver open circuit | 447.077 | EXT_PWM_DRV_EGR_FAULT_DATA_APV | EXT_PWM_EGR_OC_SLMP_DATA_APV | Ext_pwm_drv_egr_oc_fault_lamp_data | A1 | 0
Ext_pwm_drv_egr_scbatt_fault_data | 0490 | 27 | 3 | EGR Low side close loop current control driver short circuit high | 447.077 | EXT_PWM_DRV_EGR_FAULT_DATA_APV | EXT_PWM_EGR_SC_TO_BATT_SLMP_DATA_APV | Ext_pwm_drv_egr_scbatt_fault_lamp_data | A1 | 0
Ext_pwm_drv_egr_scgnd_fault_data | 0489 | 27 | 4 | EGR Low side close loop current control driver short circuit low | 447.077 | EXT_PWM_DRV_EGR_FAULT_DATA_APV | EXT_PWM_EGR_SC_TO_GRND_SLMP_DATA_APV | Ext_pwm_drv_egr_scgnd_fault_lamp_data | A1 | 0
Ext_pwm_drv_fan_oc_fault_data | 0480 | 1071 | 5 | Fan low side driver open circuit | 447.077 | EXT_PWM_DRV_FAN_FAULT_DATA_APV | EXT_PWM_FAN_OC_SLMP_DATA_APV | Ext_pwm_drv_fan_oc_fault_lamp_data | A1 | 0
Ext_pwm_drv_fan_scbatt_fault_data | 0692 | 1071 | 3 | Fan low side driver short circuit high | 447.077 | EXT_PWM_DRV_FAN_FAULT_DATA_APV | EXT_PWM_FAN_SC_TO_BATT_SLMP_DATA_APV | Ext_pwm_drv_fan_scbatt_fault_lamp_data | A1 | 0
Ext_pwm_drv_fan_scgnd_fault_data | 0691 | 1071 | 4 | Fan low side driver short circuit low | 447.077 | EXT_PWM_DRV_FAN_FAULT_DATA_APV | EXT_PWM_FAN_SC_TO_GRND_SLMP_DATA_APV | Ext_pwm_drv_fan_scgnd_fault_lamp_data | A1 | 0
Lo_side_drv_pcac_oc_fault_data | 022D | 65520 | 5 | Pre-Charged Air Control Valve Low side driver open circuit | 447.077 | LOW_SIDE_DRV_PCAC_FAULT_DATA_APV | LOW_SIDE_PCAC_OC_SLMP_DATA_APV | Low_side_drv_pcac_oc_fault_lamp_data | A1 | 0
Lo_side_drv_pcac_scbatt_fault_data | 022F | 65520 | 3 | Pre-Charged Air Control Valve Low side driver short circuit high | 447.077 | LOW_SIDE_DRV_PCAC_FAULT_DATA_APV | LOW_SIDE_PCAC_SC_TO_BATT_SLMP_DATA_APV | Low_side_drv_pcac_scbatt_fault_lamp_data | A1 | 0
Lo_side_drv_pcac_scgnd_fault_data | 022E | 65520 | 4 | Pre-Charged Air Control Valve Low side driver short circuit low | 447.077 | LOW_SIDE_DRV_PCAC_FAULT_DATA_APV | LOW_SIDE_PCAC_SC_TO_GRND_SLMP_DATA_APV | Low_side_drv_pcac_scgnd_fault_lamp_data | A1 | 0
Ext_pwm_drv_starter_lsd_oc_fault_data | 1686 | 677 | 5 | Starter motor low side driver open circuit | 447.077 | EXT_PWM_DRV_STARTER_LSD_FAULT_DATA_APV | EXT_PWM_STARTER_LSD_OC_SLMP_DATA_APV | Ext_pwm_drv_starter_lsd_oc_fault_lamp_data | A1 | 0
Ext_pwm_drv_starter_lsd_scbatt_fault_data | 1687 | 677 | 3 | Starter motor low side driver short circuit high | 447.077 | EXT_PWM_DRV_STARTER_LSD_FAULT_DATA_APV | EXT_PWM_STARTER_LSD_SCBATT_SLMP_DATA_APV | Ext_pwm_drv_starter_lsd_scbatt_fault_lamp_data | A1 | 0
Ext_pwm_drv_starter_lsd_scgnd_fault_data | 1688 | 677 | 4 | Starter motor low side driver short circuit low | 447.077 | EXT_PWM_DRV_STARTER_LSD_FAULT_DATA_APV | EXT_PWM_STARTER_LSD_SCGND_SLMP_DATA_APV | Ext_pwm_drv_starter_lsd_scgnd_fault_lamp_data | A1 | 0
FPD_Fuel_pres_low_fault_data | 1087 | 94 | 18 | Fuel pressure low warning | 194.077 | FPD_FUEL_PRES_LOW_FAULT_DATA_APV | FPD_FUEL_PRES_LOW_SLMP_DATA_APV | FPD_Fuel_pres_low_fault_lamp_data | A1 | 0
FPD_Fuel_pres_too_lo_fault_data | 0087 | 94 | 1 | Fuel pressure too low warning | 194.077 | FPD_FUEL_PRES_TOO_LO_FAULT_DATA_APV | FPD_FUEL_PRES_TOO_LO_SLMP_DATA_APV | FPD_Fuel_pres_too_lo_fault_lamp_data | A1 | 0
FPD_Fuel_temp_hi_fault_data | 1168 | 174 | 16 | Indicates that leak flow restriction is blocked | 194.077 | FPD_FUEL_TEMP_HI_FAULT_DATA_APV | FPD_FUEL_TEMP_HI_SLMP_DATA_APV | FPD_Fuel_temp_hi_fault_lamp_data | A1 | 0
FPD_Fuel_temp_too_hi_fault_data | 0168 | 174 | 0 | Highest allowed fuel temp has been reached | 194.077 | FPD_FUEL_TEMP_TOO_HI_FAULT_DATA_APV | FPD_FUEL_TEMP_TOO_HI_SLMP_DATA_APV | FPD_Fuel_temp_too_hi_fault_lamp_data | A1 | 0
FPD_Rest_filter_fault_data | 1191 | 1382 | 14 | Indicates that the fuel filter is clogged | 194.077 | FPD_REST_FILTER_FAULT_DATA_APV | FPD_REST_FILTER_SLMP_DATA_APV | FPD_Rest_filter_fault_lamp_data | A1 | 0
FPD_Temp_hi_fuel_lo_fault_data | 1180 | 174 | 16 | Fuel is hot due to to low fuel level and high amb temp. | 194.077 | FPD_TEMP_HI_FUEL_LO_FAULT_DATA_APV | FPD_TEMP_HI_FUEL_LO_SLMP_DATA_APV | FPD_Temp_hi_fuel_lo_fault_lamp_data | A1 | 0
FPD_Valve_closed_fault_data | 0088 | 1442 | 7 | Pressure relief valve is stuck in closed position | 194.077 | FPD_VALVE_CLOSED_FAULT_DATA_APV | FPD_VALVE_CLOSED_SLMP_DATA_APV | FPD_Valve_closed_fault_lamp_data | A1 | 0
FPD_Very_rest_filter_fault_data | 1194 | 1382 | 14 | Indicates that the fuel filter is very clogged | 194.077 | FPD_VERY_REST_FILTER_FAULT_DATA_APV | FPD_VERY_REST_FILTER_SLMP_DATA_APV | FPD_Very_rest_filter_fault_lamp_data | A1 | 0
Fspd_max_range_fault_data | 0527 | 1639 | 3 | Fan speed out of range high | 380.077 | FSPD_FAULT_DATA_APV | FSPD_MAX_RANGE_SLMP_DATA_APV | Fspd_max_range_fault_lamp_data | A1 | 0
Fspd_min_range_fault_data | 0528 | 1639 | 4 | Fan speed out of range low | 380.077 | FSPD_FAULT_DATA_APV | FSPD_MIN_RANGE_SLMP_DATA_APV | Fspd_min_range_fault_lamp_data | A1 | 0
Fuel_filter_diff_pres_max_range_fault_data | 018D | 95 | 3 | Fuel Filter differential pressure sensor over range | 792.077 | FUEL_FILT_DIFF_PRES_FAULT_DATA_APV | FUEL_FILT_DIFF_PRES_MAX_RANGE_SLMP_DATA_APV | Fuel_filter_diff_pres_max_range_fault_lamp_data | A1 | 0
Fuel_filter_diff_pres_min_range_fault_data | 018C | 95 | 4 | Fuel Filter differential pressure sensor under range | 792.077 | FUEL_FILT_DIFF_PRES_FAULT_DATA_APV | FUEL_FILT_DIFF_PRES_MIN_RANGE_SLMP_DATA_APV | Fuel_filter_diff_pres_min_range_fault_lamp_data | A1 | 0
Fuel_pres_max_range_fault_data | 2542 | 94 | 3 | Fuel pressure sensor overrange | 366.077 | FUEL_PRES_FAULT_DATA_APV | FUEL_PRES_MAX_RANGE_SLMP_DATA_APV | Fuel_pres_max_range_fault_lamp_data | A1 | 0
Fuel_pres_min_range_fault_data | 2541 | 94 | 4 | Fuel pressure sensor underrange | 366.077 | FUEL_PRES_FAULT_DATA_APV | FUEL_PRES_MIN_RANGE_SLMP_DATA_APV | Fuel_pres_min_range_fault_lamp_data | A1 | 0
Fuel_temp_max_range_fault_data | 0183 | 174 | 3 | Fuel temp overerrange | 366.077 | FUEL_TEMP_FAULT_DATA_APV | FUEL_TEMP_MAX_RNG_SLMP_DATA_APV | Fuel_temp_max_range_fault_lamp_data | A1 | 0
Fuel_temp_min_range_fault_data | 0182 | 174 | 4 | Fuel temp under range | 366.077 | FUEL_TEMP_FAULT_DATA_APV | FUEL_TEMP_MIN_RNG_SLMP_DATA_APV | Fuel_temp_min_range_fault_lamp_data | A1 | 0
Fuel_temp_powerup_fault_data | 0180 | 174 | 2 | Fuel temp out of range at powerup | 366.077 | FUEL_TEMP_POWERUP_FAULT_DATA_APV | FUEL_TEMP_POWERUP_SLMP_DATA_APV | Fuel_temp_powerup_fault_lamp_data | A1 | 0
Hardware_watchdog_fault_data | 1658 | 629 | 12 | Fault on the hardware watchdog | 507.077 | HARDWARE_WATCHDOG_FAULT_DATA_APV | HARDWARE_WATCHDOG_SLMP_DATA_APV | Hardware_watchdog_fault_lamp_data | R1 | 0
Hi_side_drv_jake_brk_1_oc_fault_data | 3405 | 1072 | 5 | Jake brake Cy1 high side driver open circuit | 447.077 | HI_SIDE_DRV_JAKE_BRK_1_FAULT_DATA_APV | HI_SIDE_JKBRK1_OC_SLMP_DATA_APV | Hi_side_drv_jake_brk_1_oc_fault_lamp_data | A1 | 0
Hi_side_drv_jake_brk_1_scbatt_fault_data | 3408 | 1072 | 3 | Jake brake Cy1 high side driver short circuit high | 447.077 | HI_SIDE_DRV_JAKE_BRK_1_FAULT_DATA_APV | HI_SIDE_JKBRK1_SC_TO_BATT_SLMP_DATA_APV | Hi_side_drv_jake_brk_1_scbatt_fault_lamp_data | A1 | 0
Hi_side_drv_jake_brk_1_scgnd_fault_data | 3407 | 1072 | 4 | Jake brake Cy1 high side driver short circuit low | 447.077 | HI_SIDE_DRV_JAKE_BRK_1_FAULT_DATA_APV | HI_SIDE_JKBRK1_SC_TO_GRND_SLMP_DATA_APV | Hi_side_drv_jake_brk_1_scgnd_fault_lamp_data | A1 | 0
Hi_side_drv_jake_brk_2_oc_fault_data | 3437 | 1072 | 5 | Jake brake Cy5 high side driver open circuit | 447.077 | HI_SIDE_DRV_JAKE_BRK_2_FAULT_DATA_APV | HI_SIDE_JKBRK2_OC_SLMP_DATA_APV | Hi_side_drv_jake_brk_2_oc_fault_lamp_data | A1 | 0
Hi_side_drv_jake_brk_2_scbatt_fault_data | 3440 | 1072 | 3 | Jake brake Cy5 high side driver short circuit high | 447.077 | HI_SIDE_DRV_JAKE_BRK_2_FAULT_DATA_APV | HI_SIDE_JKBRK2_SC_TO_BATT_SLMP_DATA_APV | Hi_side_drv_jake_brk_2_scbatt_fault_lamp_data | A1 | 0
Hi_side_drv_jake_brk_2_scgnd_fault_data | 3439 | 1072 | 4 | Jake brake Cy5 high side driver short circuit low | 447.077 | HI_SIDE_DRV_JAKE_BRK_2_FAULT_DATA_APV | HI_SIDE_JKBRK2_SC_TO_GRND_SLMP_DATA_APV | Hi_side_drv_jake_brk_2_scgnd_fault_lamp_data | A1 | 0
Hi_side_drv_jake_brk_3_oc_fault_data | 3421 | 1072 | 5 | Jake brake Cy3 high side driver open circuit | 447.077 | HI_SIDE_DRV_JAKE_BRK_3_FAULT_DATA_APV | HI_SIDE_JKBRK3_OC_SLMP_DATA_APV | Hi_side_drv_jake_brk_3_oc_fault_lamp_data | A1 | 0
Hi_side_drv_jake_brk_3_scbatt_fault_data | 3424 | 1072 | 3 | Jake brake Cy3 high side driver short circuit high | 447.077 | HI_SIDE_DRV_JAKE_BRK_3_FAULT_DATA_APV | HI_SIDE_JKBRK3_SC_TO_BATT_SLMP_DATA_APV | Hi_side_drv_jake_brk_3_scbatt_fault_lamp_data | A1 | 0
Hi_side_drv_jake_brk_3_scgnd_fault_data | 3423 | 1072 | 4 | Jake brake Cy3 high side driver short circuit low | 447.077 | HI_SIDE_DRV_JAKE_BRK_3_FAULT_DATA_APV | HI_SIDE_JKBRK3_SC_TO_GRND_SLMP_DATA_APV | Hi_side_drv_jake_brk_3_scgnd_fault_lamp_data | A1 | 0
Hi_side_drv_jake_brk_4_oc_fault_data | 3445 | 1072 | 5 | Jake brake Cy6 high side driver open circuit | 447.077 | HI_SIDE_DRV_JAKE_BRK_4_FAULT_DATA_APV | HI_SIDE_JKBRK4_OC_SLMP_DATA_APV | Hi_side_drv_jake_brk_4_oc_fault_lamp_data | A1 | 0
Hi_side_drv_jake_brk_4_scbatt_fault_data | 3448 | 1072 | 3 | Jake brake Cy6 high side driver short circuit high | 447.077 | HI_SIDE_DRV_JAKE_BRK_4_FAULT_DATA_APV | HI_SIDE_JKBRK4_SC_TO_BATT_SLMP_DATA_APV | Hi_side_drv_jake_brk_4_scbatt_fault_lamp_data | A1 | 0
Hi_side_drv_jake_brk_4_scgnd_fault_data | 3447 | 1072 | 4 | Jake brake Cy6 high side driver short circuit low | 447.077 | HI_SIDE_DRV_JAKE_BRK_4_FAULT_DATA_APV | HI_SIDE_JKBRK4_SC_TO_GRND_SLMP_DATA_APV | Hi_side_drv_jake_brk_4_scgnd_fault_lamp_data | A1 | 0
Hi_side_drv_jake_brk_5_oc_fault_data | 3413 | 1072 | 5 | Jake brake Cy2 high side driver open circuit | 447.077 | HI_SIDE_DRV_JAKE_BRK_5_FAULT_DATA_APV | HI_SIDE_JKBRK5_OC_SLMP_DATA_APV | Hi_side_drv_jake_brk_5_oc_fault_lamp_data | A1 | 0
Hi_side_drv_jake_brk_5_scbatt_fault_data | 3416 | 1072 | 3 | Jake brake Cy2 high side driver short circuit high | 447.077 | HI_SIDE_DRV_JAKE_BRK_5_FAULT_DATA_APV | HI_SIDE_JKBRK5_SC_TO_BATT_SLMP_DATA_APV | Hi_side_drv_jake_brk_5_scbatt_fault_lamp_data | A1 | 0
Hi_side_drv_jake_brk_5_scgnd_fault_data | 3415 | 1072 | 4 | Jake brake Cy2 high side driver short circuit low | 447.077 | HI_SIDE_DRV_JAKE_BRK_5_FAULT_DATA_APV | HI_SIDE_JKBRK5_SC_TO_GRND_SLMP_DATA_APV | Hi_side_drv_jake_brk_5_scgnd_fault_lamp_data | A1 | 0
Hi_side_drv_jake_brk_6_oc_fault_data | 3429 | 1072 | 5 | Jake brake Cy4 high side driver open circuit | 447.077 | HI_SIDE_DRV_JAKE_BRK_6_FAULT_DATA_APV | HI_SIDE_JKBRK6_OC_SLMP_DATA_APV | Hi_side_drv_jake_brk_6_oc_fault_lamp_data | A1 | 0
Hi_side_drv_jake_brk_6_scbatt_fault_data | 3432 | 1072 | 3 | Jake brake Cy4 high side driver short circuit high | 447.077 | HI_SIDE_DRV_JAKE_BRK_6_FAULT_DATA_APV | HI_SIDE_JKBRK6_SC_TO_BATT_SLMP_DATA_APV | Hi_side_drv_jake_brk_6_scbatt_fault_lamp_data | A1 | 0
Hi_side_drv_jake_brk_6_scgnd_fault_data | 3431 | 1072 | 4 | Jake brake Cy4 high side driver short circuit low | 447.077 | HI_SIDE_DRV_JAKE_BRK_6_FAULT_DATA_APV | HI_SIDE_JKBRK6_SC_TO_GRND_SLMP_DATA_APV | Hi_side_drv_jake_brk_6_scgnd_fault_lamp_data | A1 | 0
Hi_side_drv_oil_level_oc_fault_data | 1682 | 98 | 5 | Oil level high side driver open circuit | 447.077 | HI_SIDE_DRV_OIL_LEVEL_FAULT_DATA_APV | HI_SIDE_OIL_LEVEL_OC_SLMP_DATA_APV | Hi_side_drv_oil_level_oc_fault_lamp_data | A1 | 0
Hi_side_drv_oil_level_scbatt_fault_data | 1683 | 98 | 3 | Oil level high side driver short circuit high | 447.077 | HI_SIDE_DRV_OIL_LEVEL_FAULT_DATA_APV | HI_SIDE_OIL_LEVEL_SC_TO_BATT_SLMP_DATA_APV | Hi_side_drv_oil_level_scbatt_fault_lamp_data | A1 | 0
Hi_side_drv_oil_level_scgnd_fault_data | 1684 | 98 | 4 | Oil level high side driver short circuit low | 447.077 | HI_SIDE_DRV_OIL_LEVEL_FAULT_DATA_APV | HI_SIDE_OIL_LEVEL_SC_TO_GRND_SLMP_DATA_APV | Hi_side_drv_oil_level_scgnd_fault_lamp_data | A1 | 0
High_freq_cam_fault_data | 0341 | 723 | 8 | High frequency corruption of cam signal during normal running. | 423.077 | HIGH_FREQ_CAM_FAULT_DATA_APV | HIGH_FREQ_CAM_SLMP_DATA_APV | High_freq_cam_fault_lamp_data | A1 | 0
High_freq_crank_fault_data | 0336 | 190 | 8 | High frequency corruption of crank signal during normal running | 423.077 | HIGH_FREQ_CRANK_FAULT_DATA_APV | HIGH_FREQ_CRANK_SLMP_DATA_APV | High_freq_crank_fault_lamp_data | A1 | 0
IDS_Needle_1_lo_sc2g_fault_data | 1203 | 65535 | 4 | Cylinder 1: Injector needle valve low side short circuit to ground | 459.077 | IDS_FAULT_DATA_APV | IDS_NEEDLE_1_LO_SC2G_SLMP_DATA_APV | IDS_Needle_1_lo_sc2g_fault_lamp_data | M1 | 0
IDS_Needle_1_lo_sc2vbatt_fault_data | 1204 | 65535 | 3 | Cylinder 1: Injector needle valve low side short circuit to battery voltage | 459.077 | IDS_FAULT_DATA_APV | IDS_NEEDLE_1_LO_SC2VBATT_SLMP_DATA_APV | IDS_Needle_1_lo_sc2vbatt_fault_lamp_data | M1 | 0
IDS_Needle_1_oc_fault_data | 1201 | 65535 | 5 | Cylinder 1: Injector needle valve open circuit | 459.077 | IDS_FAULT_DATA_APV | IDS_NEEDLE_1_OC_SLMP_DATA_APV | IDS_Needle_1_oc_fault_lamp_data | M1 | 0
IDS_Needle_1_sc_fault_data | 1202 | 65535 | 6 | Cylinder 1: Injector needle valve short circuit across injector | 459.077 | IDS_FAULT_DATA_APV | IDS_NEEDLE_1_SC_SLMP_DATA_APV | IDS_Needle_1_sc_fault_lamp_data | M1 | 0
IDS_Needle_135_hi_sc2g_fault_data | 1225 | 65529 | 4 | Cylinder 1 2 or 3: Injector needle valve high side short circuit to ground | 459.077 | IDS_FAULT_DATA_APV | IDS_NEEDLE_135_HI_SC2G_SLMP_DATA_APV | IDS_Needle_135_hi_sc2g_fault_lamp_data | M1 | 0
IDS_Needle_135_hi_sc2vbatt_fault_data | 1226 | 65529 | 3 | Cylinder 1 2 or 3: Injector needle valve high side short circuit to battery voltage | 459.077 | IDS_FAULT_DATA_APV | IDS_NEEDLE_135_HI_SC2VBATT_SLMP_DATA_APV | IDS_Needle_135_hi_sc2vbatt_fault_lamp_data | M1 | 0
IDS_Needle_2_lo_sc2g_fault_data | 1207 | 65531 | 4 | Cylinder 5: Injector needle valve low side short circuit to ground | 459.077 | IDS_FAULT_DATA_APV | IDS_NEEDLE_2_LO_SC2G_SLMP_DATA_APV | IDS_Needle_2_lo_sc2g_fault_lamp_data | M1 | 0
IDS_Needle_2_lo_sc2vbatt_fault_data | 1208 | 65531 | 3 | Cylinder 5: Injector needle valve low side short circuit to battery voltage | 459.077 | IDS_FAULT_DATA_APV | IDS_NEEDLE_2_LO_SC2VBATT_SLMP_DATA_APV | IDS_Needle_2_lo_sc2vbatt_fault_lamp_data | M1 | 0
IDS_Needle_2_oc_fault_data | 1205 | 65531 | 5 | Cylinder 5: Injector needle valve open circuit | 459.077 | IDS_FAULT_DATA_APV | IDS_NEEDLE_2_OC_SLMP_DATA_APV | IDS_Needle_2_oc_fault_lamp_data | M1 | 0
IDS_Needle_2_sc_fault_data | 1206 | 65531 | 6 | Cylinder 5: Injector needle valve short circuit across injector | 459.077 | IDS_FAULT_DATA_APV | IDS_NEEDLE_2_SC_SLMP_DATA_APV | IDS_Needle_2_sc_fault_lamp_data | M1 | 0
IDS_Needle_246_hi_sc2g_fault_data | 1227 | 65528 | 4 | Cylinder 4 5 or 6: Injector needle valve high side short circuit to ground | 459.077 | IDS_FAULT_DATA_APV | IDS_NEEDLE_246_HI_SC2G_SLMP_DATA_APV | IDS_Needle_246_hi_sc2g_fault_lamp_data | M1 | 0
IDS_Needle_246_hi_sc2vbatt_fault_data | 1228 | 65528 | 3 | Cylinder 4 5 or 6: Injector needle valve high side short circuit to battery voltage | 459.077 | IDS_FAULT_DATA_APV | IDS_NEEDLE_246_HI_SC2VBATT_SLMP_DATA_APV | IDS_Needle_246_hi_sc2vbatt_fault_lamp_data | M1 | 0
IDS_Needle_3_lo_sc2g_fault_data | 1211 | 65533 | 4 | Cylinder 3: Injector needle valve low side short circuit to ground | 459.077 | IDS_FAULT_DATA_APV | IDS_NEEDLE_3_LO_SC2G_SLMP_DATA_APV | IDS_Needle_3_lo_sc2g_fault_lamp_data | M1 | 0
IDS_Needle_3_lo_sc2vbatt_fault_data | 1212 | 65533 | 3 | Cylinder 3: Injector needle valve low side short circuit to battery voltage | 459.077 | IDS_FAULT_DATA_APV | IDS_NEEDLE_3_LO_SC2VBATT_SLMP_DATA_APV | IDS_Needle_3_lo_sc2vbatt_fault_lamp_data | M1 | 0
IDS_Needle_3_oc_fault_data | 1209 | 65533 | 5 | Cylinder 3: Injector needle valve open circuit | 459.077 | IDS_FAULT_DATA_APV | IDS_NEEDLE_3_OC_SLMP_DATA_APV | IDS_Needle_3_oc_fault_lamp_data | M1 | 0
IDS_Needle_3_sc_fault_data | 1210 | 65533 | 6 | Cylinder 3: Injector needle valve short circuit across injector | 459.077 | IDS_FAULT_DATA_APV | IDS_NEEDLE_3_SC_SLMP_DATA_APV | IDS_Needle_3_sc_fault_lamp_data | M1 | 0
IDS_Needle_4_lo_sc2g_fault_data | 1215 | 65530 | 4 | Cylinder 6: Injector needle valve low side short circuit to ground | 459.077 | IDS_FAULT_DATA_APV | IDS_NEEDLE_4_LO_SC2G_SLMP_DATA_APV | IDS_Needle_4_lo_sc2g_fault_lamp_data | M1 | 0
IDS_Needle_4_lo_sc2vbatt_fault_data | 1216 | 65530 | 3 | Cylinder 6: Injector needle valve low side short circuit to battery voltage | 459.077 | IDS_FAULT_DATA_APV | IDS_NEEDLE_4_LO_SC2VBATT_SLMP_DATA_APV | IDS_Needle_4_lo_sc2vbatt_fault_lamp_data | M1 | 0
IDS_Needle_4_oc_fault_data | 1213 | 65530 | 5 | Cylinder 6: Injector needle valve open circuit | 459.077 | IDS_FAULT_DATA_APV | IDS_NEEDLE_4_OC_SLMP_DATA_APV | IDS_Needle_4_oc_fault_lamp_data | M1 | 0
IDS_Needle_4_sc_fault_data | 1214 | 65530 | 6 | Cylinder 6: Injector needle valve short circuit across injector | 459.077 | IDS_FAULT_DATA_APV | IDS_NEEDLE_4_SC_SLMP_DATA_APV | IDS_Needle_4_sc_fault_lamp_data | M1 | 0
IDS_Needle_5_lo_sc2g_fault_data | 1219 | 65534 | 4 | Cylinder 2: Injector needle valve low side short circuit to ground | 459.077 | IDS_FAULT_DATA_APV | IDS_NEEDLE_5_LO_SC2G_SLMP_DATA_APV | IDS_Needle_5_lo_sc2g_fault_lamp_data | M1 | 0
IDS_Needle_5_lo_sc2vbatt_fault_data | 1220 | 65534 | 3 | Cylinder 2: Injector needle valve low side short circuit to battery voltage | 459.077 | IDS_FAULT_DATA_APV | IDS_NEEDLE_5_LO_SC2VBATT_SLMP_DATA_APV | IDS_Needle_5_lo_sc2vbatt_fault_lamp_data | M1 | 0
IDS_Needle_5_oc_fault_data | 1217 | 65534 | 5 | Cylinder 2: Injector needle valve open circuit | 459.077 | IDS_FAULT_DATA_APV | IDS_NEEDLE_5_OC_SLMP_DATA_APV | IDS_Needle_5_oc_fault_lamp_data | M1 | 0
IDS_Needle_5_sc_fault_data | 1218 | 65534 | 6 | Cylinder 2: Injector needle valve short circuit across injector | 459.077 | IDS_FAULT_DATA_APV | IDS_NEEDLE_5_SC_SLMP_DATA_APV | IDS_Needle_5_sc_fault_lamp_data | M1 | 0
IDS_Needle_6_lo_sc2g_fault_data | 1223 | 65532 | 4 | Cylinder 4: Injector needle valve low side short circuit to ground | 459.077 | IDS_FAULT_DATA_APV | IDS_NEEDLE_6_LO_SC2G_SLMP_DATA_APV | IDS_Needle_6_lo_sc2g_fault_lamp_data | M1 | 0
IDS_Needle_6_lo_sc2vbatt_fault_data | 1224 | 65532 | 3 | Cylinder 4: Injector needle valve low side short circuit to battery voltage | 459.077 | IDS_FAULT_DATA_APV | IDS_NEEDLE_6_LO_SC2VBATT_SLMP_DATA_APV | IDS_Needle_6_lo_sc2vbatt_fault_lamp_data | M1 | 0
IDS_Needle_6_oc_fault_data | 1221 | 65532 | 5 | Cylinder 4: Injector needle valve open circuit | 459.077 | IDS_FAULT_DATA_APV | IDS_NEEDLE_6_OC_SLMP_DATA_APV | IDS_Needle_6_oc_fault_lamp_data | M1 | 0
IDS_Needle_6_sc_fault_data | 1222 | 65532 | 6 | Cylinder 4: Injector needle valve short circuit across injector | 459.077 | IDS_FAULT_DATA_APV | IDS_NEEDLE_6_SC_SLMP_DATA_APV | IDS_Needle_6_sc_fault_lamp_data | M1 | 0
IDS_Spill_1_lo_sc2g_fault_data | 0261 | 651 | 4 | Cylinder 1: Injector spill valve low side short circuit to ground | 459.077 | IDS_FAULT_DATA_APV | IDS_SPILL_1_LO_SC2G_SLMP_DATA_APV | IDS_Spill_1_lo_sc2g_fault_lamp_data | M1 | 0
IDS_Spill_1_lo_sc2vbatt_fault_data | 0262 | 651 | 3 | Cylinder 1: Injector spill valve low side short circuit to battery voltage | 459.077 | IDS_FAULT_DATA_APV | IDS_SPILL_1_LO_SC2VBATT_SLMP_DATA_APV | IDS_Spill_1_lo_sc2vbatt_fault_lamp_data | M1 | 0
IDS_Spill_1_oc_fault_data | 0201 | 651 | 5 | Cylinder 1: Injector spill valve open circuit | 459.077 | IDS_FAULT_DATA_APV | IDS_SPILL_1_OC_SLMP_DATA_APV | IDS_Spill_1_oc_fault_lamp_data | M1 | 0
IDS_Spill_1_sc_fault_data | 1230 | 651 | 6 | Cylinder 1: Injector spill valve short circuit across injector | 459.077 | IDS_FAULT_DATA_APV | IDS_SPILL_1_SC_SLMP_DATA_APV | IDS_Spill_1_sc_fault_lamp_data | M1 | 0
IDS_Spill_135_hi_sc2g_fault_data | 2147 | 651 | 4 | Cylinder 1 2 or 3: Injector spill valve high side short circuit to ground | 459.077 | IDS_FAULT_DATA_APV | IDS_SPILL_135_HI_SC2G_SLMP_DATA_APV | IDS_Spill_135_hi_sc2g_fault_lamp_data | M1 | 0
IDS_Spill_135_hi_sc2vbatt_fault_data | 2148 | 651 | 3 | Cylinder 1 2 or 3: Injector spill valve high side short circuit to battery voltage | 459.077 | IDS_FAULT_DATA_APV | IDS_SPILL_135_HI_SC2VBATT_SLMP_DATA_APV | IDS_Spill_135_hi_sc2vbatt_fault_lamp_data | M1 | 0
IDS_Spill_2_lo_sc2g_fault_data | 0273 | 655 | 4 | Cylinder 5: Injector spill valve low side short circuit to ground | 459.077 | IDS_FAULT_DATA_APV | IDS_SPILL_2_LO_SC2G_SLMP_DATA_APV | IDS_Spill_2_lo_sc2g_fault_lamp_data | M1 | 0
IDS_Spill_2_lo_sc2vbatt_fault_data | 0274 | 655 | 3 | Cylinder 5: Injector spill valve low side short circuit to battery voltage | 459.077 | IDS_FAULT_DATA_APV | IDS_SPILL_2_LO_SC2VBATT_SLMP_DATA_APV | IDS_Spill_2_lo_sc2vbatt_fault_lamp_data | M1 | 0
IDS_Spill_2_oc_fault_data | 0205 | 655 | 5 | Cylinder 5: Injector spill valve open circuit | 459.077 | IDS_FAULT_DATA_APV | IDS_SPILL_2_OC_SLMP_DATA_APV | IDS_Spill_2_oc_fault_lamp_data | M1 | 0
IDS_Spill_2_sc_fault_data | 1234 | 655 | 6 | Cylinder 5: Injector spill valve short circuit across injector | 459.077 | IDS_FAULT_DATA_APV | IDS_SPILL_2_SC_SLMP_DATA_APV | IDS_Spill_2_sc_fault_lamp_data | M1 | 0
IDS_Spill_246_hi_sc2g_fault_data | 2150 | 654 | 4 | Cylinder 4 5 or 6: Injector spill valve high side short circuit to ground | 459.077 | IDS_FAULT_DATA_APV | IDS_SPILL_246_HI_SC2G_SLMP_DATA_APV | IDS_Spill_246_hi_sc2g_fault_lamp_data | M1 | 0
IDS_Spill_246_hi_sc2vbatt_fault_data | 2151 | 654 | 3 | Cylinder 4 5 or 6: Injector spill valve high side short circuit to battery voltage | 459.077 | IDS_FAULT_DATA_APV | IDS_SPILL_246_HI_SC2VBATT_SLMP_DATA_APV | IDS_Spill_246_hi_sc2vbatt_fault_lamp_data | M1 | 0
IDS_Spill_3_lo_sc2g_fault_data | 0267 | 653 | 4 | Cylinder 3: Injector spill valve low side short circuit to ground | 459.077 | IDS_FAULT_DATA_APV | IDS_SPILL_3_LO_SC2G_SLMP_DATA_APV | IDS_Spill_3_lo_sc2g_fault_lamp_data | M1 | 0
IDS_Spill_3_lo_sc2vbatt_fault_data | 0268 | 653 | 3 | Cylinder 3: Injector spill valve low side short circuit to battery voltage | 459.077 | IDS_FAULT_DATA_APV | IDS_SPILL_3_LO_SC2VBATT_SLMP_DATA_APV | IDS_Spill_3_lo_sc2vbatt_fault_lamp_data | M1 | 0
IDS_Spill_3_oc_fault_data | 0203 | 653 | 5 | Cylinder 3: Injector spill valve open circuit | 459.077 | IDS_FAULT_DATA_APV | IDS_SPILL_3_OC_SLMP_DATA_APV | IDS_Spill_3_oc_fault_lamp_data | M1 | 0
IDS_Spill_3_sc_fault_data | 1238 | 653 | 6 | Cylinder 3: Injector spill valve short circuit across injector | 459.077 | IDS_FAULT_DATA_APV | IDS_SPILL_3_SC_SLMP_DATA_APV | IDS_Spill_3_sc_fault_lamp_data | M1 | 0
IDS_Spill_4_lo_sc2g_fault_data | 0276 | 656 | 4 | Cylinder 6: Injector spill valve low side short circuit to ground | 459.077 | IDS_FAULT_DATA_APV | IDS_SPILL_4_LO_SC2G_SLMP_DATA_APV | IDS_Spill_4_lo_sc2g_fault_lamp_data | M1 | 0
IDS_Spill_4_lo_sc2vbatt_fault_data | 0277 | 656 | 3 | Cylinder 6: Injector spill valve low side short circuit to battery voltage | 459.077 | IDS_FAULT_DATA_APV | IDS_SPILL_4_LO_SC2VBATT_SLMP_DATA_APV | IDS_Spill_4_lo_sc2vbatt_fault_lamp_data | M1 | 0
IDS_Spill_4_oc_fault_data | 0206 | 656 | 5 | Cylinder 6: Injector spill valve open circuit | 459.077 | IDS_FAULT_DATA_APV | IDS_SPILL_4_OC_SLMP_DATA_APV | IDS_Spill_4_oc_fault_lamp_data | M1 | 0
IDS_Spill_4_sc_fault_data | 1242 | 656 | 6 | Cylinder 6: Injector spill valve short circuit across injector | 459.077 | IDS_FAULT_DATA_APV | IDS_SPILL_4_SC_SLMP_DATA_APV | IDS_Spill_4_sc_fault_lamp_data | M1 | 0
IDS_Spill_5_lo_sc2g_fault_data | 0264 | 652 | 4 | Cylinder 2: Injector spill valve low side short circuit to ground | 459.077 | IDS_FAULT_DATA_APV | IDS_SPILL_5_LO_SC2G_SLMP_DATA_APV | IDS_Spill_5_lo_sc2g_fault_lamp_data | M1 | 0
IDS_Spill_5_lo_sc2vbatt_fault_data | 0265 | 652 | 3 | Cylinder 2: Injector spill valve low side short circuit to battery voltage | 459.077 | IDS_FAULT_DATA_APV | IDS_SPILL_5_LO_SC2VBATT_SLMP_DATA_APV | IDS_Spill_5_lo_sc2vbatt_fault_lamp_data | M1 | 0
IDS_Spill_5_oc_fault_data | 0202 | 652 | 5 | Cylinder 2: Injector spill valve open circuit | 459.077 | IDS_FAULT_DATA_APV | IDS_SPILL_5_OC_SLMP_DATA_APV | IDS_Spill_5_oc_fault_lamp_data | M1 | 0
IDS_Spill_5_sc_fault_data | 1246 | 652 | 6 | Cylinder 2: Injector spill valve short circuit across injector | 459.077 | IDS_FAULT_DATA_APV | IDS_SPILL_5_SC_SLMP_DATA_APV | IDS_Spill_5_sc_fault_lamp_data | M1 | 0
IDS_Spill_6_lo_sc2g_fault_data | 0270 | 654 | 4 | Cylinder 4: Injector spill valve low side short circuit to ground | 459.077 | IDS_FAULT_DATA_APV | IDS_SPILL_6_LO_SC2G_SLMP_DATA_APV | IDS_Spill_6_lo_sc2g_fault_lamp_data | M1 | 0
IDS_Spill_6_lo_sc2vbatt_fault_data | 0271 | 654 | 3 | Cylinder 4: Injector spill valve low side short circuit to battery voltage | 459.077 | IDS_FAULT_DATA_APV | IDS_SPILL_6_LO_SC2VBATT_SLMP_DATA_APV | IDS_Spill_6_lo_sc2vbatt_fault_lamp_data | M1 | 0
IDS_Spill_6_oc_fault_data | 0204 | 654 | 5 | Cylinder 4: Injector spill valve open circuit | 459.077 | IDS_FAULT_DATA_APV | IDS_SPILL_6_OC_SLMP_DATA_APV | IDS_Spill_6_oc_fault_lamp_data | M1 | 0
IDS_Spill_6_sc_fault_data | 1250 | 654 | 6 | Cylinder 4: Injector spill valve short circuit across injector | 459.077 | IDS_FAULT_DATA_APV | IDS_SPILL_6_SC_SLMP_DATA_APV | IDS_Spill_6_sc_fault_lamp_data | M1 | 0
Immobiliser_fault_data | 0513 | 1195 | 12 | Bad immobilizer key. May prevent start. | 395.077 | IMMO_FAULT_DATA_APV | IMMO_SLMP_DATA_APV | Immobiliser_fault_lamp_data | A1 | 0
Inj_boost_50V_max_range_fault_data | 062B | 1542 | 3 | Injector boost voltage over range | 366.077 | INJ_BOOST_50V_FAULT_DATA_APV | INJ_BOOST_50V_MAX_RANGE_SLMP_DATA_APV | Inj_boost_50V_max_range_fault_lamp_data | M1 | 0
Inj_boost_50V_min_range_fault_data | 062D | 1542 | 4 | Injector boost voltage under range | 366.077 | INJ_BOOST_50V_FAULT_DATA_APV | INJ_BOOST_50V_MIN_RANGE_SLMP_DATA_APV | Inj_boost_50V_min_range_fault_lamp_data | M1 | 0
Internal_ECU_Temp_max_range_fault_data | 0669 | 1136 | 3 | Internal ECU Temperature over range | 366.077 | INTERNAL_ECU_TEMP_FAULT_DATA_APV | INTERNAL_ECU_TEMP_MAX_RNG_SLMP_DATA_APV | Internal_ECU_Temp_max_range_fault_lamp_data | A1 | 0
Internal_ECU_Temp_min_range_fault_data | 0668 | 1136 | 4 | Internal ECU Temperature under range | 366.077 | INTERNAL_ECU_TEMP_FAULT_DATA_APV | INTERNAL_ECU_TEMP_MIN_RNG_SLMP_DATA_APV | Internal_ECU_Temp_min_range_fault_lamp_data | A1 | 0
Internal_ECU_Temp_powerup_fault_data | 0666 | 1136 | 2 | Internal ECU Temp out of range at powerup | 366.077 | INTERNAL_ECU_TEMP_POWERUP_FAULT_DATA_APV | INTERNAL_ECU_TEMP_POWERUP_SLMP_DATA_APV | Internal_ECU_Temp_powerup_fault_lamp_data | A1 | 0
Can_acm_limits_522985_oor_fault_data | D563 | 639 | 19 | Turbine Outlet Exhaust Flow Low Limit Request out of range | 805.077 | CAN_ACM_LIMITS_FAULT_DATA_APV | CAN_ACM_LIMITS_522985_OOR_SLMP_DATA_APV | J1939cm_acml_ptb_ex_flow_ll_rq_fault_lamp_data | A1 | 0
Can_acm_limits_522986_oor_fault_data | D562 | 639 | 19 | Turbine Outlet Exhaust Flow Low Target Request out of range | 805.077 | CAN_ACM_LIMITS_FAULT_DATA_APV | CAN_ACM_LIMITS_522986_OOR_SLMP_DATA_APV | J1939cm_acml_ptb_ex_flow_lt_rq_fault_lamp_data | A1 | 0
Can_acm_limits_522984_oor_fault_data | D564 | 639 | 19 | Turbine Outlet Temperature Low Target Request out of range | 805.077 | CAN_ACM_LIMITS_FAULT_DATA_APV | CAN_ACM_LIMITS_522984_OOR_SLMP_DATA_APV | J1939cm_acml_ptb_temp_lt_rq_fault_lamp_data | A1 | 0
Can_acm_limits_522983_oor_fault_data | D565 | 639 | 19 | Turbine Outlet Temperature Upper Limit Request out of range | 805.077 | CAN_ACM_LIMITS_FAULT_DATA_APV | CAN_ACM_LIMITS_522983_OOR_SLMP_DATA_APV | J1939cm_acml_ptb_temp_ul_rq_fault_lamp_data | A1 | 0
J1939cm_Bypass_lr_fault_data | C115 | 84 | 10 | Bypass message not received | 812 | J1939CM_BYPASS_FAULT_DATA_APV | J1939CM_BYPASS_SLMP_DATA_APV | J1939CM_Bypass_fault_lamp_data | N1 | 0
Can_acm_to_eng_522992_oor_fault_data | D42F | 639 | 19 | DPF pre DOC pressure fault | 804.077 | CAN_ACM_TO_ENG_FAULT_DATA_APV | CAN_ACM_TO_ENG_522992_OOR_SLMP_DATA_APV | J1939cm_dpf_pre_doc_pres_fault_lamp_data | A1 | 0
Can_exh_gas_corr_523012_oor_fault_data | D11C | 3234 | 19 | Engine Out NOx Corrected out of range | 806.077 | CAN_EXH_GAS_CORR_FAULT_DATA_APV | CAN_EXH_GAS_CORR_523012_OOR_SLMP_DATA_APV | J1939cm_egc_eo_nox_corr_fault_lamp_data | A1 | 0
Can_exh_gas_corr_523014_oor_fault_data | D11A | 3230 | 19 | Engine Out NOx Reading Stable out of range | 806.077 | CAN_EXH_GAS_CORR_FAULT_DATA_APV | CAN_EXH_GAS_CORR_523014_OOR_SLMP_DATA_APV | J1939cm_egc_eo_nox_stable_fault_lamp_data | A1 | 0
Can_exh_gas_corr_523013_oor_fault_data | D11B | 3235 | 19 | Engine Out O2 percentage corrected out of range | 806.077 | CAN_EXH_GAS_CORR_FAULT_DATA_APV | CAN_EXH_GAS_CORR_523013_OOR_SLMP_DATA_APV | J1939cm_egc_eo_o2_perc_corr_fault_lamp_data | A1 | 0
Can_exh_gas_corr_523016_oor_fault_data | D117 | 3234 | 19 | Post SCR NOx Corrected error | 806.077 | CAN_EXH_GAS_CORR_FAULT_DATA_APV | CAN_EXH_GAS_CORR_523016_OOR_SLMP_DATA_APV | J1939cm_egc_pscr_nox_corr_fault_lamp_data | A1 | 0
Can_exh_gas_corr_523015_oor_fault_data | D118 | 3230 | 19 | Post SCR NOx Reading Stable error | 806.077 | CAN_EXH_GAS_CORR_FAULT_DATA_APV | CAN_EXH_GAS_CORR_523015_OOR_SLMP_DATA_APV | J1939cm_egc_pscr_nox_stable_fault_lamp_data | A1 | 0
Can_exh_gas_corr_523017_oor_fault_data | D116 | 3235 | 19 | Post SCR O2 percentage Corrected out of range | 806.077 | CAN_EXH_GAS_CORR_FAULT_DATA_APV | CAN_EXH_GAS_CORR_523017_OOR_SLMP_DATA_APV | J1939cm_egc_pscr_o2_perc_corr_fault_lamp_data | A1 | 0
Can_acm_to_eng_hr_fault_data | D12B | 639 | 10 | ACM message rate too high | 804.077 | CAN_ACM_TO_ENG_FAULT_DATA_APV | CAN_ACM_TO_ENG_HR_SLMP_DATA_APV | J1939cm_prop_acm_hr_fault_lamp_data | A1 | 0
Can_acm_to_eng_lr_fault_data | D12A | 639 | 9 | ACM message rate too low | 804.077 | CAN_ACM_TO_ENG_FAULT_DATA_APV | CAN_ACM_TO_ENG_LR_SLMP_DATA_APV | J1939cm_prop_acm_lr_fault_lamp_data | A1 | 0
Can_acm_limits_hr_fault_data | D567 | 639 | 10 | ACML rate too high fault | 805.077 | CAN_ACM_LIMITS_FAULT_DATA_APV | CAN_ACM_LIMITS_HR_SLMP_DATA_APV | J1939cm_propb_acml_hr_fault_lamp_data | A1 | 0
Can_acm_limits_lr_fault_data | D566 | 639 | 9 | ACML rate too low fault | 805.077 | CAN_ACM_LIMITS_FAULT_DATA_APV | CAN_ACM_LIMITS_LR_SLMP_DATA_APV | J1939cm_propb_acml_lr_fault_lamp_data | A1 | 0
Can_testrun_info_lr_fault_data | C105 | 639 | 9 | DPF message low rate reception | 354.077 | CAN_TESTRUN_INFO_FAULT_DATA_APV | CAN_TESTRUN_INFO_LR_SLMP_DATA_APV | J1939cm_propb_dpf_lr_fault_lamp_data | A1 | 0
Can_exh_gas_corr_hr_fault_data | D11E | 639 | 10 | EGR message rate too high fault | 806.077 | CAN_EXH_GAS_CORR_FAULT_DATA_APV | CAN_EXH_GAS_CORR_HR_SLMP_DATA_APV | J1939cm_propb_egc_hr_fault_lamp_data | A1 | 0
Can_exh_gas_corr_lr_fault_data | D11D | 639 | 9 | EGR message rate too low fault | 806.077 | CAN_EXH_GAS_CORR_FAULT_DATA_APV | CAN_EXH_GAS_CORR_LR_SLMP_DATA_APV | J1939cm_propb_egc_lr_fault_lamp_data | A1 | 0
J1939cm_propb_enbr_req_sw_fault_data | 2544 | 973 | 19 | J1939 Engine brake switch out of range fault | 354.077 | J1939CM_PROPB_VIC_FAULT_DATA_APV | J1939CM_PROPB_ENBR_REQ_SW_SLMP_DATA_APV | J1939cm_propb_enbr_req_sw_fault_lamp_data | A1 | 0
J1939cm_propb_flex_rsg_sw_fault_data | D179 | 74 | 19 | J1939 Flexible speed limiter switch out of range fault | 354.077 | J1939CM_PROPB_VIC_FAULT_DATA_APV | J1939CM_PROPB_FLEX_RSG_SW_SLMP_DATA_APV | J1939cm_propb_flex_rsg_sw_fault_lamp_data | A1 | 0
J1939cm_propb_parasitic_loss_fault_data | D180 | 639 | 19 | J1939 Parasitic losses out of range fault. | 354.077 | J1939CM_PROPB_VIC_FAULT_DATA_APV | J1939CM_PROPB_PL_SLMP_DATA_APV | J1939cm_propb_parasitic_loss_fault_lamp_data | A1 | 0
J1939cm_vgt_comm_fault_data | D04C | 641 | 11 | VGT CAN communication fault detected | 354.077 | J1939CM_VGT_COMM_FAULT_DATA_APV | J1939CM_VGT_COMM_SLMP_DATA_APV | J1939cm_vgt_comm_fault_lamp_data | A1 | 0
J1939cm_vgt_init_fault_data | D04D | 641 | 11 | VGT initialisation fault active | 354.077 | J1939CM_VGT_INIT_FAULT_DATA_APV | J1939CM_VGT_INIT_SLMP_DATA_APV | J1939cm_vgt_init_fault_lamp_data | A1 | 0
J1939cm_vgt_motor_drive_fault_data | 0046 | 641 | 11 | VGT motor drive fault detected | 354.077 | J1939CM_VGT_MOTOR_FAULT_DATA_APV | J1939CM_VGT_MOTOR_DRIVE_SLMP_DATA_APV | J1939cm_vgt_motor_drive_fault_lamp_data | A1 | 0
J1939cm_vgt_pos_fault_data | 2563 | 641 | 12 | VGT Position control abnormality detected | 354.077 | J1939CM_VGT_POS_FAULT_DATA_APV | J1939CM_VGT_POS_SLMP_DATA_APV | J1939cm_vgt_pos_fault_lamp_data | A1 | 0
J1939cm_vgt_wipe_fault_data | D047 | 641 | 11 | VGT wiping abnormal - wide | 354.077 | J1939CM_VGT_WIPE_FAULT_DATA_APV | J1939CM_VGT_WIPE_SLMP_DATA_APV | J1939cm_vgt_wipe_fault_lamp_data | A1 | 0
J1939cm_vnt_health_fault_data | D408 | 641 | 19 | VNT Actuator status data invalid | 729.077 | J1939CM_PROPB_VNT_FLT_DATA_APV | J1939CM_VNT_HEALTH_SLMP_DATA_APV | J1939cm_vnt_health_fault_lamp_data | A1 | 0
J1939cm_vnt_open_fault_data | D160 | 641 | 19 | VNT Actual opening angle data invalid | 354.077 | J1939CM_PROPB_VNT_FLT_DATA_APV | J1939CM_VNT_OPEN_SLMP_DATA_APV | J1939cm_vnt_open_fault_lamp_data | A1 | 0
J1939cm_vnt_state_fault_data | D409 | 2795 | 19 | VNT Actuator state data invalid | 729.077 | J1939CM_PROPB_VNT_FLT_DATA_APV | J1939CM_VNT_STATE_SLMP_DATA_APV | J1939cm_vnt_state_fault_lamp_data | A1 | 0
Can_a1scregt_004363_oor_fault_data | D13F | 4363 | 19 | Post AMOX temperature fault | 801.077 | CAN_A1SCREGT_FAULT_DATA_APV | CAN_A1SCREGT_004363_OOR_SLMP_DATA_APV | J1939sm_a1_post_amox_temp_fault_lamp_data | M1 | 0
Can_a1doc_004766_oor_fault_data | D010 | 65527 | 11 | Exhaust Aftertreatment post DOC Temperature out of range | 798.077 | CAN_A1DOC_FAULT_DATA_APV | CAN_A1DOC_004766_OOR_SLMP_DATA_APV | J1939sm_a1_post_doc_temp_fault_lamp_data | M1 | 0
Can_a1doc_004765_oor_fault_data | D013 | 65527 | 11 | Exhaust Aftertreatment pre DOC Temperature out of range | 798.077 | CAN_A1DOC_FAULT_DATA_APV | CAN_A1DOC_004765_OOR_SLMP_DATA_APV | J1939sm_a1_pre_doc_temp_fault_lamp_data | M1 | 0
Can_at1hi_003522_oor_fault_data | D12F | 3522 | 19 | A1 total fuel used fault | 803.077 | CAN_AT1HI_FAULT_DATA_APV | CAN_AT1HI_003522_OOR_SLMP_DATA_APV | J1939sm_a1_total_fuel_used_fault_lamp_data | A1 | 0
Can_a1doc_hr_fault_data | D017 | 639 | 10 | A1DOC message too high | 798.077 | CAN_A1DOC_FAULT_DATA_APV | CAN_A1DOC_HR_SLMP_DATA_APV | J1939sm_a1doc_hr_fault_lamp_data | A1 | 0
Can_a1doc_lr_fault_data | D016 | 639 | 9 | A1DOC message too low | 798.077 | CAN_A1DOC_FAULT_DATA_APV | CAN_A1DOC_LR_SLMP_DATA_APV | J1939sm_a1doc_lr_fault_lamp_data | A1 | 0
Can_a1scrdsi1_hr_fault_data | D14E | 639 | 10 | ALSCRDSI1 rate too high fault | 799.077 | CAN_A1SCRDSI1_FAULT_DATA_APV | CAN_A1SCRDSI1_HR_SLMP_DATA_APV | J1939sm_a1scrdsi1_hr_fault_lamp_data | A1 | 0
Can_a1scrdsi1_lr_fault_data | D14D | 639 | 9 | ALSCRDSI1 rate too low fault | 799.077 | CAN_A1SCRDSI1_FAULT_DATA_APV | CAN_A1SCRDSI1_LR_SLMP_DATA_APV | J1939sm_a1scrdsi1_lr_fault_lamp_data | A1 | 0
Can_a1scrdsi1_004331_oor_fault_data | D14C | 4331 | 19 | ALSCRDSI1 quantity fault | 799.077 | CAN_A1SCRDSI1_FAULT_DATA_APV | CAN_A1SCRDSI1_004331_OOR_SLMP_DATA_APV | J1939sm_a1scrdsi1_qty_fault_lamp_data | A1 | 0
Can_a1scrdsi2_hr_fault_data | D13E | 639 | 10 | A1SCRDSI2 rate too high fault | 800.077 | CAN_A1SCRDSI2_FAULT_DATA_APV | CAN_A1SCRDSI2_HR_SLMP_DATA_APV | J1939sm_a1scrdsi2_hr_fault_lamp_data | A1 | 0
Can_a1scrdsi2_lr_fault_data | D13D | 639 | 9 | A1SCRDSI2 rate too low fault | 800.077 | CAN_A1SCRDSI2_FAULT_DATA_APV | CAN_A1SCRDSI2_LR_SLMP_DATA_APV | J1939sm_a1scrdsi2_lr_fault_lamp_data | A1 | 0
Can_a1scrdsi2_004340_oor_fault_data | D13C | 4340 | 19 | SCR heater state fault | 800.077 | CAN_A1SCRDSI2_FAULT_DATA_APV | CAN_A1SCRDSI2_004340_OOR_SLMP_DATA_APV | J1939sm_scr_heater_1_state_fault_lamp_data | M1 | 0
Can_a1scrdsi2_004342_oor_fault_data | [5 empty] | CAN_A1SCRDSI2_FAULT_DATA_APV | CAN_A1SCRDSI2_004342_OOR_SLMP_DATA_APV
Can_a1scrdsi2_004344_oor_fault_data | [5 empty] | CAN_A1SCRDSI2_FAULT_DATA_APV | CAN_A1SCRDSI2_004344_OOR_SLMP_DATA_APV
Can_a1scrdsi2_004346_oor_fault_data | [5 empty] | CAN_A1SCRDSI2_FAULT_DATA_APV | CAN_A1SCRDSI2_004346_OOR_SLMP_DATA_APV
Can_a1scregt_hr_fault_data | D14B | 639 | 10 | A1SCREGT rate too high fault | 801.077 | CAN_A1SCREGT_FAULT_DATA_APV | CAN_A1SCREGT_HR_SLMP_DATA_APV | J1939sm_a1scregt_hr_fault_lamp_data | A1 | 0
Can_a1scregt_lr_fault_data | D14A | 639 | 9 | A1SCREGT rate too low fault | 801.077 | CAN_A1SCREGT_FAULT_DATA_APV | CAN_A1SCREGT_LR_SLMP_DATA_APV | J1939sm_a1scregt_lr_fault_lamp_data | A1 | 0
Can_aai_000108_oor_fault_data | D069 | 1387 | 19 | Auxiliary pressure out of range | 777.077 | CAN_AAI_FAULT_DATA_APV | CAN_AAI_000108_OOR_SLMP_DATA_APV | J1939sm_aai_aux_pres_fault_lamp_data | A1 | 0
Can_aai_000441_oor_fault_data | D070 | 441 | 19 | Auxiliary temperature out of range | 777.077 | CAN_AAI_FAULT_DATA_APV | CAN_AAI_000441_OOR_SLMP_DATA_APV | J1939sm_aai_aux_temp_fault_lamp_data | A1 | 0
Can_aai_hr_fault_data | D072 | 639 | 10 | AAI message rate too high | 777.077 | CAN_AAI_FAULT_DATA_APV | CAN_AAI_HR_SLMP_DATA_APV | J1939sm_aai_hr_fault_lamp_data | A1 | 0
Can_aai_lr_fault_data | D073 | 639 | 9 | AAI message rate too low | 777.077 | CAN_AAI_FAULT_DATA_APV | CAN_AAI_LR_SLMP_DATA_APV | J1939sm_aai_lr_fault_lamp_data | A1 | 0
Can_aai_000354_oor_fault_data | D071 | 354 | 19 | Relative humidity out of range | 777.077 | CAN_AAI_FAULT_DATA_APV | CAN_AAI_000354_OOR_SLMP_DATA_APV | J1939sm_aai_rel_hum_fault_lamp_data | A1 | 0
Can_amb_000171_oor_fault_data | 0070 | 171 | 19 | AC_V message ambient air temp error | 483.077 | CAN_AMB_FAULT_DATA_APV | CAN_AMB_000171_OOR_SLMP_DATA_APV | J1939sm_ac_v_amb_air_temp_fault_lamp_data | M1 | 0
Can_amb_hr_fault_data | D157 | 639 | 10 | AC_V message rate too high | 483.077 | CAN_AMB_FAULT_DATA_APV | CAN_AMB_HR_SLMP_DATA_APV | J1939sm_ac_v_hr_fault_lamp_data | M1 | 0
Can_amb_lr_fault_data | C157 | 639 | 9 | AC_V message rate too low | 483.077 | CAN_AMB_FAULT_DATA_APV | CAN_AMB_LR_SLMP_DATA_APV | J1939sm_ac_v_lr_fault_lamp_data | M1 | 0
Can_acc1_001590_oor_fault_data | D406 | 1590 | 19 | Adaptive Cruise Control Mode out of range fault | 483.077 | CAN_ACC1_FAULT_DATA_APV | CAN_ACC1_001590_OOR_SLMP_DATA_APV | J1939sm_acc1_ctrl_fault_lamp_data | A1 | 0
Can_acc1_hr_fault_data | D405 | 639 | 10 | ACC1 message rate too high | 483.077 | CAN_ACC1_FAULT_DATA_APV | CAN_ACC1_HR_SLMP_DATA_APV | J1939sm_acc1_hr_fault_lamp_data | A1 | 0
Can_acc1_lr_fault_data | D104 | 639 | 9 | ACC1 message rate too low | 483.077 | CAN_ACC1_FAULT_DATA_APV | CAN_ACC1_LR_SLMP_DATA_APV | J1939sm_acc1_lr_fault_lamp_data | A1 | 0
Can_acc1_001588_oor_fault_data | D407 | 1588 | 19 | Adaptive Cruise Control Set Speed out of range fault | 483.077 | CAN_ACC1_FAULT_DATA_APV | CAN_ACC1_001588_OOR_SLMP_DATA_APV | J1939sm_acc1_set_spd_fault_lamp_data | A1 | 0
Can_acc1_005022_oor_fault_data | [5 empty] | CAN_ACC1_FAULT_DATA_APV | CAN_ACC1_005022_OOR_SLMP_DATA_APV
Can_at1fc1_hr_fault_data | D12E | 639 | 10 | AT1FC1 rate too high fault | 802.077 | CAN_AT1FC1_FAULT_DATA_APV | CAN_AT1FC1_HR_SLMP_DATA_APV | J1939sm_at1fc1_hr_fault_lamp_data | A1 | 0
Can_at1fc1_lr_fault_data | D12D | 639 | 9 | AT1FC1 rate too low fault | 802.077 | CAN_AT1FC1_FAULT_DATA_APV | CAN_AT1FC1_LR_SLMP_DATA_APV | J1939sm_at1fc1_lr_fault_lamp_data | A1 | 0
Can_at1hi_hr_fault_data | D13B | 639 | 10 | AT1HI rate too high fault | 803.077 | CAN_AT1HI_FAULT_DATA_APV | CAN_AT1HI_HR_SLMP_DATA_APV | J1939sm_at1hi_hr_fault_lamp_data | A1 | 0
Can_at1hi_lr_fault_data | D13A | 639 | 9 | AT1HI rate too low fault | 803.077 | CAN_AT1HI_FAULT_DATA_APV | CAN_AT1HI_LR_SLMP_DATA_APV | J1939sm_at1hi_lr_fault_lamp_data | A1 | 0
Can_at1ig1_lr_fault_data | 30B3 | 639 | 9 | After treatment1 Intake gas1 Message Low Rate Reception | 483.077 | CAN_AT1IG1_FAULT_DATA_APV | CAN_AT1IG1_LR_SLMP_DATA_APV | J1939SM_At1ig1_lr_fault_lamp_data | A1 | 0
Can_at1ig1_hr_fault_data | [5 empty] | CAN_AT1IG1_FAULT_DATA_APV | CAN_AT1IG1_HR_SLMP_DATA_APV
Can_ccvs_000598_oor_fault_data | 0833 | 598 | 9 | Fault data received for Clutch_sw | 483.077 | CAN_CCVS_FAULT_DATA_APV | CAN_CCVS_000598_OOR_SLMP_DATA_APV | J1939sm_ccvs_clutch_sw_fault_lamp_data | A1 | 0
Can_ccvs_000597_oor_fault_data | 0571 | 597 | 19 | Brake switch data faulty | 483.077 | CAN_CCVS_FAULT_DATA_APV | CAN_CCVS_000597_OOR_SLMP_DATA_APV | J1939sm_ccvs_footbrake_sw_fault_lamp_data | A1 | 0
Can_ccvs_000596_oor_fault_data | D184 | 596 | 19 | Fault data received for CRS_Main_sw | 483.077 | CAN_CCVS_FAULT_DATA_APV | CAN_CCVS_000596_OOR_SLMP_DATA_APV | J1939sm_ccvs_main_sw_fault_lamp_data | A1 | 0
Can_ccvs_000070_oor_fault_data | 081C | 70 | 19 | Fault data received for Parking_brake_sw | 483.077 | CAN_CCVS_FAULT_DATA_APV | CAN_CCVS_000070_OOR_SLMP_DATA_APV | J1939sm_ccvs_prk_brk_sw_fault_lamp_data | A1 | 0
Can_ccvs_000601_oor_fault_data | 0567 | 601 | 19 | Fault data received for Resume switch | 483.077 | CAN_CCVS_FAULT_DATA_APV | CAN_CCVS_000601_OOR_SLMP_DATA_APV | J1939sm_ccvs_res_sw_fault_lamp_data | A1 | 0
Can_ccvs_000599_oor_fault_data | 0568 | 599 | 19 | Fault data received for Set switch | 483.077 | CAN_CCVS_FAULT_DATA_APV | CAN_CCVS_000599_OOR_SLMP_DATA_APV | J1939sm_ccvs_set_sw_fault_lamp_data | A1 | 0
Can_ccvs_000600_oor_fault_data | [5 empty] | CAN_CCVS_FAULT_DATA_APV | CAN_CCVS_000600_OOR_SLMP_DATA_APV
Can_ccvs_000602_oor_fault_data | [5 empty] | CAN_CCVS_FAULT_DATA_APV | CAN_CCVS_000602_OOR_SLMP_DATA_APV
Can_ccvs_000976_oor_fault_data | [5 empty] | CAN_CCVS_FAULT_DATA_APV | CAN_CCVS_000976_OOR_SLMP_DATA_APV
Can_ccvs_001633_oor_fault_data | [5 empty] | CAN_CCVS_FAULT_DATA_APV | CAN_CCVS_001633_OOR_SLMP_DATA_APV
Can_ccvs_hr_fault_data | C405 | 639 | 10 | CCVS1 message rate too high | 483.077 | CAN_CCVS_FAULT_DATA_APV | CAN_CCVS_HR_SLMP_DATA_APV | J1939sm_ccvs1_hr_fault_lamp_data | A1 | 0
Can_ccvs_lr_fault_data | C104 | 639 | 9 | CCVS1 message rate too low | 483.077 | CAN_CCVS_FAULT_DATA_APV | CAN_CCVS_LR_SLMP_DATA_APV | J1939sm_ccvs1_lr_fault_lamp_data | A1 | 0
J1939sm_ccvs2_hr_fault_data | C417 | 639 | 10 | CCVS2 message rate too high | 483.077 | J1939SM_CCVS2_FAULT_DATA_APV | J1939SM_CCVS2_HR_SLMP_DATA_APV | J1939sm_ccvs2_hr_fault_lamp_data | A1 | 0
J1939sm_ccvs2_lr_fault_data | C128 | 639 | 9 | CCVS2 message rate too low | 483.077 | J1939SM_CCVS2_FAULT_DATA_APV | J1939SM_CCVS2_LR_SLMP_DATA_APV | J1939sm_ccvs2_lr_fault_lamp_data | A1 | 0
J1939sm_cm1_fan_spd_perc_fault_data | 1526 | 986 | 19 | Fan Request Speed out of range fault | 483.077 | J1939SM_CM1_FAULT_DATA_APV | J1939SM_CM1_FAN_SPD_SLMP_DATA_APV | J1939sm_cm1_fan_spd_perc_fault_lamp_data | A1 | 0
J1939sm_cm1_regen_force_sw_fault_data | 2458 | 639 | 19 | CM1 Particulate Trap Regeneration Force Switch out of range fault | 483.077 | J1939SM_CM1_FAULT_DATA_APV | J1939SM_CM1_REGEN_FORCE_SLMP_DATA_APV | J1939sm_cm1_regen_force_sw_fault_lamp_data | A1 | 0
J1939sm_cm1_regen_inhibit_sw_fault_data | 2459 | 639 | 19 | CM1 Particulate Trap Regeneration Inhibit Switch out of range fault | 483.077 | J1939SM_CM1_FAULT_DATA_APV | J1939SM_CM1_REGEN_INHIBIT_SLMP_DATA_APV | J1939sm_cm1_regen_inhibit_sw_fault_lamp_data | A1 | 0
J1939sm_dd_fuel_tank_lvl_fault_data | 0460 | 96 | 19 | Fuel Tank Level out of range fault | 483.077 | J1939SM_DD_FAULT_DATA_APV | J1939SM_DD_FUEL_TANK_LVL_SLMP_DATA_APV | J1939sm_dd_fuel_tank_lvl_fault_lamp_data | A1 | 0
J1939sm_ebc1_footbrake_sw_fault_data | 0703 | 1121 | 19 | EBC1 Footbrake switch data out of range fault | 483.077 | J1939SM_EBC1_FAULT_DATA_APV | J1939SM_EBC1_FOOTBRAKE_SW_SLMP_DATA_APV | J1939sm_ebc1_footbrake_sw_fault_lamp_data | A1 | 0
Can_ebc2_000904_oor_fault_data | D188 | 904 | 9 | Front Axle Speed out of range fault | 483.077 | CAN_EBC2_FAULT_DATA_APV | CAN_EBC2_000904_OOR_SLMP_DATA_APV | J1939sm_ebc2_fxl_vspd_fault_lamp_data | A1 | 0
Can_ebc2_000905_oor_fault_data | [5 empty] | CAN_EBC2_FAULT_DATA_APV | CAN_EBC2_000905_OOR_SLMP_DATA_APV
Can_ebc2_000906_oor_fault_data | [5 empty] | CAN_EBC2_FAULT_DATA_APV | CAN_EBC2_000906_OOR_SLMP_DATA_APV
Can_ebc2_hr_fault_data | D197 | 639 | 10 | EBC2 message rate too high | 483.077 | CAN_EBC2_FAULT_DATA_APV | CAN_EBC2_HR_SLMP_DATA_APV | J1939sm_ebc2_hr_fault_lamp_data | A1 | 0
Can_ebc2_lr_fault_data | D198 | 639 | 9 | EBC2 message rate too low | 483.077 | CAN_EBC2_FAULT_DATA_APV | CAN_EBC2_LR_SLMP_DATA_APV | J1939sm_ebc2_lr_fault_lamp_data | A1 | 0
J1939sm_eec2_remote_pedal_fault_data | 0221 | 979 | 19 | Remote Accelerator Pedal position out of range fault | 483.077 | J1939SM_EEC2_FAULT_DATA_APV | J1939SM_EEC2_REM_PDL_SLMP_DATA_APV | J1939sm_eec2_remote_pedal_fault_lamp_data | A1 | 0
J1939sm_erc1_dr_act_trq_fault_data | D544 | 520 | 19 | Engine Retarder Actual Torque out of range fault | 483.077 | J1939SM_ERC1_DR_FAULT_DATA_APV | J1939SM_ERC1_DR_ACT_TRQ_SLMP_DATA_APV | J1939sm_erc1_dr_act_trq_fault_lamp_data | A1 | 0
J1939sm_erc1_dr_dem_trq_fault_data | D545 | 1715 | 19 | Engine Retarder Demand Torque out of range fault | 483.077 | J1939SM_ERC1_DR_FAULT_DATA_APV | J1939SM_ERC1_DR_DEM_TRQ_SLMP_DATA_APV | J1939sm_erc1_dr_dem_trq_fault_lamp_data | A1 | 0
J1939sm_erc1_dr_hr_fault_data | D189 | 639 | 10 | Erc1_dr message rate too high | 483.077 | J1939SM_ERC1_DR_FAULT_DATA_APV | J1939SM_ERC1_DR_HR_SLMP_DATA_APV | J1939sm_erc1_dr_hr_fault_lamp_data | A1 | 0
J1939sm_erc1_dr_int_trq_fault_data | D546 | 1085 | 19 | Engine Retarder Intended Torque out of range fault | 483.077 | J1939SM_ERC1_DR_FAULT_DATA_APV | J1939SM_ERC1_DR_INT_TRQ_SLMP_DATA_APV | J1939sm_erc1_dr_int_trq_fault_lamp_data | A1 | 0
J1939sm_erc1_dr_lr_fault_data | D190 | 639 | 9 | Erc1_dr message rate too low | 483.077 | J1939SM_ERC1_DR_FAULT_DATA_APV | J1939SM_ERC1_DR_LR_SLMP_DATA_APV | J1939sm_erc1_dr_lr_fault_lamp_data | A1 | 0
J1939sm_erc1_dr_select_fault_data | D547 | 1716 | 19 | Engine Retarder selection out of range fault | 483.077 | J1939SM_ERC1_DR_FAULT_DATA_APV | J1939SM_ERC1_DR_SELECT_SLMP_DATA_APV | J1939sm_erc1_dr_select_fault_lamp_data | A1 | 0
Can_etc1_000191_oor_fault_data | D548 | 1780 | 19 | Driveline Retarder Output Shaft Speed out of range fault | 483.077 | CAN_ETC1_FAULT_DATA_APV | CAN_ETC1_000191_OOR_SLMP_DATA_APV | J1939sm_etc1_dret_shaft_spd_fault_lamp_data | A1 | 0
Can_etc1_000573_oor_fault_data | D549 | 573 | 19 | Driveline Retarder Lockup Engaged state out of range fault | 483.077 | CAN_ETC1_FAULT_DATA_APV | CAN_ETC1_000573_OOR_SLMP_DATA_APV | J1939sm_etc1_trq_conv_fault_lamp_data | A1 | 0
Can_etc1_000574_na_fault_data | [5 empty] | CAN_ETC1_FAULT_DATA_APV | CAN_ETC1_000574_NA_SLMP_DATA_APV
Can_etc1_000574_oor_fault_data | [5 empty] | CAN_ETC1_FAULT_DATA_APV | CAN_ETC1_000574_OOR_SLMP_DATA_APV
Can_etc1_000606_na_fault_data | [5 empty] | CAN_ETC1_FAULT_DATA_APV | CAN_ETC1_000606_NA_SLMP_DATA_APV
Can_etc1_000606_oor_fault_data | [5 empty] | CAN_ETC1_FAULT_DATA_APV | CAN_ETC1_000606_OOR_SLMP_DATA_APV
Can_etc1_000607_na_fault_data | [5 empty] | CAN_ETC1_FAULT_DATA_APV | CAN_ETC1_000607_NA_SLMP_DATA_APV
Can_etc1_000607_oor_fault_data | [5 empty] | CAN_ETC1_FAULT_DATA_APV | CAN_ETC1_000607_OOR_SLMP_DATA_APV
Can_etc2_000523_oor_fault_data | D404 | 61445 | 19 | Transmission current gear out of range | 483.077 | CAN_ETC2_FAULT_DATA_APV | CAN_ETC2_000523_OOR_SLMP_DATA_APV | J1939sm_etc2_current_gear_fault_lamp_data | A1 | 0
Can_etc2_hr_fault_data | D103 | 639 | 10 | ETC2 message rate too high | 483.077 | CAN_ETC2_FAULT_DATA_APV | CAN_ETC2_HR_SLMP_DATA_APV | J1939sm_etc2_hr_fault_lamp_data | A1 | 0
Can_etc2_lr_fault_data | C103 | 639 | 9 | ETC2 message rate too low | 483.077 | CAN_ETC2_FAULT_DATA_APV | CAN_ETC2_LR_SLMP_DATA_APV | J1939sm_etc2_lr_fault_lamp_data | A1 | 0
Can_etc2_000524_oor_fault_data | C404 | 524 | 19 | Selected gear out of range fault | 483.077 | CAN_ETC2_FAULT_DATA_APV | CAN_ETC2_000524_OOR_SLMP_DATA_APV | J1939sm_etc2_selected_gear_fault_lamp_data | A1 | 0
Can_etc7_hr_fault_data | D192 | 639 | 10 | Etc7 message rate too high | 483.077 | CAN_ETC7_FAULT_DATA_APV | CAN_ETC7_HR_SLMP_DATA_APV | J1939sm_etc7_hr_fault_lamp_data | A1 | 0
Can_etc7_lr_fault_data | C120 | 639 | 9 | Etc7 message rate too low | 483.077 | CAN_ETC7_FAULT_DATA_APV | CAN_ETC7_LR_SLMP_DATA_APV | J1939sm_etc7_lr_fault_lamp_data | A1 | 0
Can_at1fc1_003481_oor_fault_data | D12C | 3481 | 19 | HC fuel rate fault | 802.077 | CAN_AT1FC1_FAULT_DATA_APV | CAN_AT1FC1_003481_OOR_SLMP_DATA_APV | J1939sm_hc_fuel_rate_fault_lamp_data | A1 | 0
Can_hrw_hr_fault_data | D135 | 639 | 10 | HRW message rate too high | 483.077 | CAN_HRW_FAULT_DATA_APV | CAN_HRW_HR_SLMP_DATA_APV | J1939sm_hrw_hr_fault_lamp_data | A1 | 0
Can_hrw_lr_fault_data | D136 | 639 | 9 | HRW message rate too low | 483.077 | CAN_HRW_FAULT_DATA_APV | CAN_HRW_LR_SLMP_DATA_APV | J1939sm_hrw_lr_fault_lamp_data | A1 | 0
Can_pto_hr_fault_data | D207 | 639 | 10 | PTO message rate too high | 483.077 | CAN_PTO_FAULT_DATA_APV | CAN_PTO_HR_SLMP_DATA_APV | J1939sm_pto_hr_fault_lamp_data | A1 | 0
Can_pto_lr_fault_data | D208 | 639 | 9 | PTO message rate too low | 483.077 | CAN_PTO_FAULT_DATA_APV | CAN_PTO_LR_SLMP_DATA_APV | J1939sm_pto_lr_fault_lamp_data | A1 | 0
Can_pto_000982_oor_fault_data | D53B | 982 | 19 | Engine PTO Resume switch data out of range | 483.077 | CAN_PTO_FAULT_DATA_APV | CAN_PTO_000982_OOR_SLMP_DATA_APV | J1939sm_pto_res_fault_lamp_data | A1 | 0
Can_pto_000984_oor_fault_data | 253B | 984 | 19 | Engine PTO Set switch data out of range | 483.077 | CAN_PTO_FAULT_DATA_APV | CAN_PTO_000984_OOR_SLMP_DATA_APV | J1939sm_pto_set_fault_lamp_data | A1 | 0
Can_pto_000978_oor_fault_data | [5 empty] | CAN_PTO_FAULT_DATA_APV | CAN_PTO_000978_OOR_SLMP_DATA_APV
Can_pto_000979_oor_fault_data | [5 empty] | CAN_PTO_FAULT_DATA_APV | CAN_PTO_000979_OOR_SLMP_DATA_APV
Can_pto_000980_oor_fault_data | [5 empty] | CAN_PTO_FAULT_DATA_APV | CAN_PTO_000980_OOR_SLMP_DATA_APV
Can_pto_003447_oor_fault_data | [5 empty] | CAN_PTO_FAULT_DATA_APV | CAN_PTO_003447_OOR_SLMP_DATA_APV
Can_rc_dr_000556_oor_fault_data | D550 | 556 | 19 | Driveline Retarder Reference Torque out of range fault | 483.077 | CAN_RC_DR_FAULT_DATA_APV | CAN_RC_DR_000556_OOR_SLMP_DATA_APV | J1939sm_rc1_dr_ref_trq_fault_lamp_data | A1 | 0
Can_rc_dr_lr_fault_data | D110 | 639 | 9 | RC1 message rate too low | 483.077 | CAN_RC_DR_FAULT_DATA_APV | CAN_RC_DR_LR_SLMP_DATA_APV | J1939sm_rc1_lr_fault_lamp_data | A1 | 0
Can_rc_dr_hr_fault_data | [5 empty] | CAN_RC_DR_FAULT_DATA_APV | CAN_RC_DR_HR_SLMP_DATA_APV
Can_etc1_hr_fault_data | D101 | 639 | 10 | ETC1 message rate too high | 483077 | CAN_ETC1_FAULT_DATA_APV | CAN_ETC1_HR_SLMP_DATA_APV | J1939sm_etc1_hr_fault_lamp_data | A1 | 0
Can_etc1_lr_fault_data | C101 | 639 | 9 | ETC1 message rate too low | 483077 | CAN_ETC1_FAULT_DATA_APV | CAN_ETC1_LR_SLMP_DATA_APV | J1939sm_etc1_lr_fault_lamp_data | A1 | 0
Can_vdc1_001818_oor_fault_data | D551 | 639 | 19 | Roll-over-protection Brake Control Active out of range fault | 483.077 | CAN_VDC1_FAULT_DATA_APV | CAN_VDC1_001818_OOR_SLMP_DATA_APV | J1939sm_rop_brake_fault_lamp_data | A1 | 0
Can_vdc1_001816_oor_fault_data | D552 | 639 | 19 | Roll-over-protection Engine Control Active out of range fault | 483.077 | CAN_VDC1_FAULT_DATA_APV | CAN_VDC1_001816_OOR_SLMP_DATA_APV | J1939sm_rop_engine_fault_lamp_data | A1 | 0
Can_vdc1_001815_oor_fault_data | [5 empty] | CAN_VDC1_FAULT_DATA_APV | CAN_VDC1_001815_OOR_SLMP_DATA_APV
Can_scr1_004364_oor_fault_data | 0420 | 4364 | 19 | Aftertreatment 1 SCR Catalyst Conversion Efficiency data out of range | 807.077 | CAN_SCR1_FAULT_DATA_APV | CAN_SCR1_004364_OOR_SLMP_DATA_APV | J1939sm_scr_efficiency_fault_lamp_data | A1 | 0
Can_scr1_hr_fault_data | D111 | 639 | 10 | SCR1 message rate too high fault | 807.077 | CAN_SCR1_FAULT_DATA_APV | CAN_SCR1_HR_SLMP_DATA_APV | J1939sm_scr1_hr_fault_lamp_data | A1 | 0
Can_scr1_lr_fault_data | D112 | 639 | 9 | SCR1 message rate too low fault | 807.077 | CAN_SCR1_FAULT_DATA_APV | CAN_SCR1_LR_SLMP_DATA_APV | J1939sm_scr1_lr_fault_lamp_data | A1 | 0
Can_tcfg2_hr_fault_data | D291 | 639 | 10 | TCFG2 message rate too high | 483.077 | CAN_TCFG2_FAULT_DATA_APV | CAN_TCFG2_HR_SLMP_DATA_APV | J1939sm_tcfg2_hr_fault_lamp_data | A1 | 0
Can_tcfg2_lr_fault_data | C291 | 639 | 9 | TCFG2 message rate too low | 483.077 | CAN_TCFG2_FAULT_DATA_APV | CAN_TCFG2_LR_SLMP_DATA_APV | J1939sm_tcfg2_lr_fault_lamp_data | A1 | 0
Can_at1t1i_hr_fault_data | D115 | 639 | 10 | Tank Information message high rate reception | 483.077 | CAN_AT1T1I_FAULT_DATA_APV | CAN_AT1T1I_HR_SLMP_DATA_APV | J1939SM_Ti1_hr_fault_lamp_data | A1 | 0
Can_at1t1i_lr_fault_data | D114 | 639 | 9 | Tank Information message low rate reception | 483.077 | CAN_AT1T1I_FAULT_DATA_APV | CAN_AT1T1I_LR_SLMP_DATA_APV | J1939SM_Ti1_lr_fault_lamp_data | A1 | 0
J1939sm_tsc1_ar_hr_fault_data | D139 | 639 | 10 | TSC1_AR message rate too high | 483.077 | J1939SM_TSC1_AR_FAULT_DATA_APV | J1939SM_TSC1_AR_HR_SLMP_DATA_APV | J1939sm_tsc1_ar_hr_fault_lamp_data | A1 | 0
J1939sm_tsc1_ar_lr_fault_data | D141 | 639 | 9 | TSC1_AR message rate too low | 483.077 | J1939SM_TSC1_AR_FAULT_DATA_APV | J1939SM_TSC1_AR_LR_SLMP_DATA_APV | J1939sm_tsc1_ar_lr_fault_lamp_data | A1 | 0
J1939sm_tsc1_br_hr_fault_data | D127 | 639 | 10 | TSC1_BR message rate too high | 483.077 | J1939SM_TSC1_BR_FAULT_DATA_APV | J1939SM_TSC1_BR_HR_SLMP_DATA_APV | J1939sm_tsc1_br_hr_fault_lamp_data | A1 | 0
J1939sm_tsc1_br_lr_fault_data | D128 | 639 | 9 | TSC1_BR message rate too low | 483.077 | J1939SM_TSC1_BR_FAULT_DATA_APV | J1939SM_TSC1_BR_LR_SLMP_DATA_APV | J1939sm_tsc1_br_lr_fault_lamp_data | A1 | 0
J1939sm_tsc1_dr_hr_fault_data | D199 | 639 | 10 | TSC1_DR message rate too high | 483.077 | J1939SM_TSC1_DR_FAULT_DATA_APV | J1939SM_TSC1_DR_HR_SLMP_DATA_APV | J1939sm_tsc1_dr_hr_fault_lamp_data | A1 | 0
J1939sm_tsc1_dr_lr_fault_data | D200 | 639 | 9 | TSC1_DR message rate too low | 483.077 | J1939SM_TSC1_DR_FAULT_DATA_APV | J1939SM_TSC1_DR_LR_SLMP_DATA_APV | J1939sm_tsc1_dr_lr_fault_lamp_data | A1 | 0
J1939sm_tsc1_sr_hr_fault_data | D133 | 639 | 10 | TSC1_SR message rate too high | 483.077 | J1939SM_TSC1_SR_FAULT_DATA_APV | J1939SM_TSC1_SR_HR_SLMP_DATA_APV | J1939sm_tsc1_sr_hr_fault_lamp_data | A1 | 0
J1939sm_tsc1_sr_lr_fault_data | D134 | 639 | 9 | TSC1_SR message rate too low | 483.077 | J1939SM_TSC1_SR_FAULT_DATA_APV | J1939SM_TSC1_SR_LR_SLMP_DATA_APV | J1939sm_tsc1_sr_lr_fault_lamp_data | A1 | 0
J1939sm_tsc1_tr_hr_fault_data | D129 | 639 | 10 | TSC1_TR message rate too high | 483.077 | J1939SM_TSC1_TR_FAULT_DATA_APV | J1939SM_TSC1_TR_HR_SLMP_DATA_APV | J1939sm_tsc1_tr_hr_fault_lamp_data | A1 | 0
J1939sm_tsc1_tr_lr_fault_data | D130 | 639 | 9 | TSC1_TR message rate too low | 483.077 | J1939SM_TSC1_TR_FAULT_DATA_APV | J1939SM_TSC1_TR_LR_SLMP_DATA_APV | J1939sm_tsc1_tr_lr_fault_lamp_data | A1 | 0
Can_vdc1_hr_fault_data | D645 | 639 | 10 | VDC1 message rate too high | 483.077 | CAN_VDC1_FAULT_DATA_APV | CAN_VDC1_HR_SLMP_DATA_APV | J1939sm_vdc1_hr_fault_lamp_data | A1 | 0
Can_vdc1_lr_fault_data | C133 | 639 | 9 | VDC1 message rate too low | 483.077 | CAN_VDC1_FAULT_DATA_APV | CAN_VDC1_LR_SLMP_DATA_APV | J1939sm_vdc1_lr_fault_lamp_data | A1 | 0
Can_vdc1_001819_oor_fault_data | D553 | 1819 | 19 | Yaw Control Brake Control Active out of range fault | 483.077 | CAN_VDC1_FAULT_DATA_APV | CAN_VDC1_001819_OOR_SLMP_DATA_APV | J1939sm_yc_brake_fault_lamp_data | A1 | 0
Can_vdc1_001817_oor_fault_data | D554 | 1817 | 19 | Yaw Control Engine Control Active out of range fault | 483.077 | CAN_VDC1_FAULT_DATA_APV | CAN_VDC1_001817_OOR_SLMP_DATA_APV | J1939sm_yc_engine_fault_lamp_data | A1 | 0
KWP_Dpf_busy_fault_data | D107 | 625 | 11 | Negative responses only received for a KWP request to DPF controller fault | 619.077 | KWP_DPF_BUSY_FAULT_DATA_APV | KWP_DPF_BUSY_SLMP_DATA_APV | KWP_Dpf_busy_fault_lamp_data | A1 | 0
KWP_Dpf_timeout_fault_data | D106 | 625 | 9 | Timed out waiting for a KWP request to DPF controller fault | 619.077 | KWP_DPF_TIMEOUT_FAULT_DATA_APV | KWP_DPF_TIMEOUT_SLMP_DATA_APV | KWP_Dpf_timeout_fault_lamp_data | A1 | 0
Lo_side_drv_air_shutdn_oc_fault_data | 0075 | 2813 | 5 | Air Shutdown Actuator open circuit | 447.077 | LO_SIDE_DRV_AIR_SHUTDN_FAULT_DATA_APV | LO_SIDE_AIR_SHUTDN_OC_SLMP_DATA_APV | Lo_side_drv_air_shutdn_oc_fault_lamp_data | A1 | 0
Lo_side_drv_air_shutdn_scbatt_fault_data | 0077 | 2813 | 3 | Air Shutdown Actuator short circuit high | 447.077 | LO_SIDE_DRV_AIR_SHUTDN_FAULT_DATA_APV | LO_SIDE_AIR_SHUTDN_SC_TO_BATT_SLMP_DATA_APV | Lo_side_drv_air_shutdn_scbatt_fault_lamp_data | A1 | 0
Lo_side_drv_air_shutdn_scgnd_fault_data | 0076 | 2813 | 4 | Air Shutdown Actuator short circuit low | 447.077 | LO_SIDE_DRV_AIR_SHUTDN_FAULT_DATA_APV | LO_SIDE_AIR_SHUTDN_SC_TO_GRND_SLMP_DATA_APV | Lo_side_drv_air_shutdn_scgnd_fault_lamp_data | A1 | 0
Lo_side_drv_amb_lamp_ocgnd_fault_data | [5 empty] | LO_SIDE_DRV_AMB_LAMP_FAULT_DATA_APV | LO_SIDE_AMB_OC_GND_SLMP_DATA_APV | Lo_side_drv_amb_lamp_ocgnd_fault_lamp_data
Lo_side_drv_amb_lamp_oc_fault_data | 1653 | 624 | 5 | Amber warning lamp low side driver open circuit | 447.077 | LO_SIDE_DRV_AMB_LAMP_FAULT_DATA_APV | LO_SIDE_AMB_OC_SLMP_DATA_APV | Lo_side_drv_amb_lamp_oc_fault_lamp_data | A1 | 0
Lo_side_drv_amb_lamp_scbatt_fault_data | 1655 | 624 | 3 | Amber warning lamp low side driver short circuit high | 447.077 | LO_SIDE_DRV_AMB_LAMP_FAULT_DATA_APV | LO_SIDE_AMB_SC_TO_BATT_SLMP_DATA_APV | Lo_side_drv_amb_lamp_scbatt_fault_lamp_data | A1 | 0
Lo_side_drv_amb_lamp_scgnd_fault_data | 1654 | 624 | 4 | Amber warning lamp low side driver short circuit low | 447.077 | LO_SIDE_DRV_AMB_LAMP_FAULT_DATA_APV | LO_SIDE_AMB_SC_TO_GRND_SLMP_DATA_APV | Lo_side_drv_amb_lamp_scgnd_fault_lamp_data | A1 | 0
Ext_pwm_drv_ether_oc_fault_data | 0213 | 626 | 5 | Ether Fluid Control ext pwm driver open circuit | 447.077 | EXT_PWM_DRV_ETHER_FAULT_DATA_APV | EXT_PWM_ETHER_OC_SLMP_DATA_APV | Ext_pwm_drv_ether_oc_fault_lamp_data | A1 | 0
Ext_pwm_drv_ether_scbatt_fault_data | 1693 | 626 | 3 | Ether Fluid Control ext pwm driver short circuit high | 447.077 | EXT_PWM_DRV_ETHER_FAULT_DATA_APV | EXT_PWM_ETHER_SC_TO_BATT_SLMP_DATA_APV | Ext_pwm_drv_ether_scbatt_fault_lamp_data | A1 | 0
Ext_pwm_drv_ether_scgnd_fault_data | 1694 | 626 | 4 | Ether Fluid Control ext pwm driver short circuit low | 447.077 | EXT_PWM_DRV_ETHER_FAULT_DATA_APV | EXT_PWM_ETHER_SC_TO_GRND_SLMP_DATA_APV | Ext_pwm_drv_ether_scgnd_fault_lamp_data | A1 | 0
Lo_side_drv_mil_lamp_ocgnd_fault_data | [5 empty] | LO_SIDE_DRV_MIL_LAMP_FAULT_DATA_APV | LO_SIDE_DRV_MIL_LAMP_OC_GND_SLMP_DATA_APV | Lo_side_drv_mil_lamp_ocgnd_fault_lamp_data
Lo_side_drv_mil_lamp_oc_fault_data | 0650 | 1213 | 5 | Mil lamp drive open circuit fault | 626.077 | LO_SIDE_DRV_MIL_LAMP_FAULT_DATA_APV | LO_SIDE_DRV_MIL_LAMP_OC_SLMP_DATA_APV | Lo_side_drv_mil_lamp_oc_fault_lamp_data | R1 | 0
Lo_side_drv_mil_lamp_scbatt_fault_data | 1659 | 1213 | 3 | Mil lamp drive short circuit to battery fault | 626.077 | LO_SIDE_DRV_MIL_LAMP_FAULT_DATA_APV | LO_SIDE_DRV_MIL_LAMP_SCBATT_SLMP_DATA_APV | Lo_side_drv_mil_lamp_scbatt_fault_lamp_data | R1 | 0
Lo_side_drv_mil_lamp_scgnd_fault_data | 1656 | 1213 | 4 | Mil lamp drive short circuit to ground fault | 626.077 | LO_SIDE_DRV_MIL_LAMP_FAULT_DATA_APV | LO_SIDE_DRV_MIL_LAMP_SCGND_SLMP_DATA_APV | Lo_side_drv_mil_lamp_scgnd_fault_lamp_data | R1 | 0
Ext_pwm_drv_preheat_oc_fault_data | 0543 | 729 | 5 | PHT ext pwm driver open circuit | 447.077 | EXT_PWM_DRV_PREHEAT_FAULT_DATA_APV | EXT_PWM_PREHEAT_OC_SLMP_DATA_APV | Ext_pwm_drv_preheat_oc_fault_lamp_data | A1 | 0
Ext_pwm_drv_preheat_scbatt_fault_data | 0542 | 729 | 3 | PHT ext pwm driver short circuit high | 447.077 | EXT_PWM_DRV_PREHEAT_FAULT_DATA_APV | EXT_PWM_PREHEAT_SC_TO_BATT_SLMP_DATA_APV | Ext_pwm_drv_preheat_scbatt_fault_lamp_data | A1 | 0
Ext_pwm_drv_preheat_scgnd_fault_data | 0541 | 729 | 4 | PHT ext pwm driver short circuit low | 447.077 | EXT_PWM_DRV_PREHEAT_FAULT_DATA_APV | EXT_PWM_PREHEAT_SC_TO_GRND_SLMP_DATA_APV | Ext_pwm_drv_preheat_scgnd_fault_lamp_data | A1 | 0
Lo_side_drv_red_lamp_ocgnd_fault_data | [5 empty] | LO_SIDE_DRV_RED_LAMP_FAULT_DATA_APV | LO_SIDE_RED_OC_GND_SLMP_DATA_APV | Lo_side_drv_red_lamp_ocgnd_fault_lamp_data
Lo_side_drv_red_lamp_oc_fault_data | 1650 | 623 | 5 | Red stop lamp low side driver open circuit | 447.077 | LO_SIDE_DRV_RED_LAMP_FAULT_DATA_APV | LO_SIDE_RED_OC_SLMP_DATA_APV | Lo_side_drv_red_lamp_oc_fault_lamp_data | M1 | 0
Lo_side_drv_red_lamp_scbatt_fault_data | 1652 | 623 | 3 | Red stop lamp low side driver short circuit high | 447.077 | LO_SIDE_DRV_RED_LAMP_FAULT_DATA_APV | LO_SIDE_RED_SC_TO_BATT_SLMP_DATA_APV | Lo_side_drv_red_lamp_scbatt_fault_lamp_data | M1 | 0
Lo_side_drv_red_lamp_scgnd_fault_data | 1651 | 623 | 4 | Red stop lamp low side driver short circuit low | 447.077 | LO_SIDE_DRV_RED_LAMP_FAULT_DATA_APV | LO_SIDE_RED_SC_TO_GRND_SLMP_DATA_APV | Lo_side_drv_red_lamp_scgnd_fault_lamp_data | M1 | 0
LVS_Batt_sup_low_flash_fault_data | 1562 | 168 | 18 | Battery supply low | 613.077 | LVS_BATT_SUP_FAULT_DATA_APV | LVS_BATT_SUP_LO_SLMP_DATA_APV | LVS_Batt_sup_low_fault_lamp_data | R1 | 0
LVS_Batt_sup_too_low_fault_data | 1563 | 168 | 1 | Battery supply too low | 613.077 | LVS_BATT_SUP_FAULT_DATA_APV | LVS_BATT_SUP_TOO_LO_SLMP_DATA_APV | LVS_Batt_sup_too_low_fault_lamp_data | R1 | 0
Oil_level_max_range_fault_data | 250D | 98 | 3 | Oil level out of range high | 366.077 | OIL_LEVEL_FAULT_DATA_APV | OIL_LEVEL_MAX_RANGE_SLMP_DATA_APV | Oil_level_max_range_fault_lamp_data | N2 | 0
Oil_level_min_range_fault_data | 250C | 98 | 4 | Oil level out of range low | 366.077 | OIL_LEVEL_FAULT_DATA_APV | OIL_LEVEL_MIN_RANGE_SLMP_DATA_APV | Oil_level_min_range_fault_lamp_data | N2 | 0
Oil_pres_low_fault_data | 1524 | 100 | 18 | Oil pressure low | 366.077 | OIL_PRES_LOW_FAULT_DATA_APV | OIL_PRES_LOW_SLMP_DATA_APV | Oil_pres_low_fault_lamp_data | A1 | 0
Oil_pres_max_range_fault_data | 0523 | 100 | 3 | Oil pressure out of range high. | 366.077 | OIL_PRES_FAULT_DATA_APV | OIL_PRES_MAX_RNG_SLMP_DATA_APV | Oil_pres_max_range_fault_lamp_data | A1 | 0
Oil_pres_min_range_fault_data | 0522 | 100 | 4 | Oil pressure out of range low | 366.077 | OIL_PRES_FAULT_DATA_APV | OIL_PRES_MIN_RNG_SLMP_DATA_APV | Oil_pres_min_range_fault_lamp_data | A1 | 0
Oil_pres_too_low_fault_data | 0524 | 100 | 1 | Oil pressure too low | 366.077 | OIL_PRES_TOO_LOW_FAULT_DATA_APV | OIL_PRES_TOO_LOW_SLMP_DATA_APV | Oil_pres_too_low_fault_lamp_data | R1 | 0
Oil_temp_high_fault_data | 1298 | 175 | 16 | Oil temperature high warning level | 366.077 | OIL_TEMP_HIGH_FAULT_DATA_APV | OIL_TEMP_HIGH_SLMP_DATA_APV | Oil_temp_high_fault_lamp_data | M1 | 0
Oil_temp_max_range_fault_data | 0198 | 175 | 3 | Oil temperature over range | 366.077 | OIL_TEMP_FAULT_DATA_APV | OIL_TEMP_MAX_RNG_SLMP_DATA_APV | Oil_temp_max_range_fault_lamp_data | A1 | 0
Oil_temp_min_range_fault_data | 0197 | 175 | 4 | Oil temperature under range | 366.077 | OIL_TEMP_FAULT_DATA_APV | OIL_TEMP_MIN_RNG_SLMP_DATA_APV | Oil_temp_min_range_fault_lamp_data | A1 | 0
Oil_temp_too_high_fault_data | 0298 | 175 | 0 | Oil temperature too high warning level | 366.077 | OIL_TEMP_TOO_HIGH_FAULT_DATA_APV | OIL_TEMP_TOO_HIGH_SLMP_DATA_APV | Oil_temp_too_high_fault_lamp_data | M1 | 0
OLS_Diag_level_low_fault_data | 250A | 98 | 17 | Oil level diag low warning level | 455.077 | OLS_DIAG_LEVEL_LOW_FAULT_DATA_APV | OLS_DIAG_LEVEL_LOW_SLMP_DATA_APV | OLS_Diag_level_low_fault_lamp_data | A1 | 0
OLS_Diag_tendency_fault_data | 250E | 98 | 2 | Oil level Diagnostic tendency low warning | 455.077 | OLS_DIAG_TENDENCY_FAULT_DATA_APV | OLS_DIAG_TENDENCY_SLMP_DATA_APV | OLS_Diag_tendency_fault_lamp_data | A1 | 0
OLS_Startup_level_high_fault_data | 252F | 98 | 16 | Oil level high warning level | 455.077 | OLS_STARTUP_LEVEL_HIGH_FAULT_DATA_APV | OLS_STARTUP_LEVEL_HIGH_SLMP_DATA_APV | OLS_Startup_level_high_fault_lamp_data | A1 | 0
OLS_Startup_level_low_fault_data | 150F | 98 | 18 | Oil level startup low warning level | 455.077 | OLS_STARTUP_LEVEL_LOW_FAULT_DATA_APV | OLS_STARTUP_LEVEL_LOW_SLMP_DATA_APV | OLS_Startup_level_low_fault_lamp_data | A1 | 0
OLS_Startup_level_too_low_fault_data | 250F | 98 | 1 | Oil level startup very low warning level | 455.077 | OLS_STARTUP_LEVEL_TOO_LOW_FAULT_DATA_APV | OLS_STARTUP_LEVEL_TOO_LOW_SLMP_DATA_APV | OLS_Startup_level_too_low_fault_lamp_data | R1 | 0
OLS_Startup_not_plausible_fault_data | 250B | 98 | 11 | Oil level startup not plausible | 455.077 | OLS_STARTUP_NOT_PLAUSIBLE_FAULT_DATA_APV | OLS_STARTUP_NOT_PLAUSIBLE_SLMP_DATA_APV | OLS_Startup_not_plausible_fault_lamp_data | N1 | 0
Overspeeding_fault_data | 0219 | 190 | 0 | Overspeed warning | 366.077 | OVERSPEEDING_FAULT_DATA_APV | OVERSPEEDING_SLMP_DATA_APV | Overspeeding_fault_lamp_data | N1 | 0
Pedal_5V_max_range_fault_data | 0653 | 3509 | 3 | Pedal supply over range | 366.077 | PEDAL_5V_FAULT_DATA_APV | PEDAL_5V_MAX_RNG_SLMP_DATA_APV | Pedal_5V_max_range_fault_lamp_data | A1 | 0
Pedal_5V_min_range_fault_data | 0652 | 3509 | 4 | Pedal supply under range | 366.077 | PEDAL_5V_FAULT_DATA_APV | PEDAL_5V_MIN_RNG_SLMP_DATA_APV | Pedal_5V_min_range_fault_lamp_data | A1 | 0
Pedal_limp_home_fault_data | 2106 | 91 | 2 | Pedal limp home active | 366.077 | PEDAL_LIMP_HOME_FAULT_DATA_APV | PEDAL_LIMP_HOME_SLMP_DATA_APV | Pedal_limp_home_fault_lamp_data | A1 | 0
Pedal_not_plausible_fault_data | 2135 | 91 | 11 | Pedal sensor out of range relative to idle valid switch | 366.077 | PEDAL_NOT_PLAUSIBLE_FAULT_DATA_APV | PEDAL_NOT_PLAUSIBLE_SLMP_DATA_APV | Pedal_not_plausible_fault_lamp_data | N2 | 0
Pedal2_5V_max_range_fault_data | 0643 | 3510 | 3 | Pedal2 supply over range | 788.077 | PEDAL2_5V_FAULT_DATA_APV | PEDAL2_5V_MAX_RNG_SLMP_DATA_APV | Pedal2_5V_max_range_fault_lamp_data | A1 | 0
Pedal2_5V_min_range_fault_data | 0642 | 3510 | 4 | Pedal2 supply under range | 788.077 | PEDAL2_5V_FAULT_DATA_APV | PEDAL2_5V_MIN_RNG_SLMP_DATA_APV | Pedal2_5V_min_range_fault_lamp_data | A1 | 0
PHT_Feedback_oc_fault_data | 2609 | 729 | 1 | Preheat relay open circuit | 130.077 | PHT_FEEDBACK_FAULT_DATA_APV | PHT_FEEDBACK_OC_SLMP_DATA_APV | PHT_Feedback_oc_fault_lamp_data | A1 | 0
PHT_Feedback_sc_fault_data | 0640 | 729 | 0 | Preheat relay short circuit | 130.077 | PHT_FEEDBACK_FAULT_DATA_APV | PHT_FEEDBACK_SC_SLMP_DATA_APV | PHT_Feedback_sc_fault_lamp_data | A1 | 0
Post_comp_temp_grad_fault_data | 1096 | 65518 | 10 | Post Compressor temperature rate of change fault | 120.077 | POST_COMP_TEMP_GRAD_FAULT_DATA_APV | POST_COMP_TEMP_GRAD_SLMP_DATA_APV | Post_comp_temp_grad_fault_lamp_data | M1 | 0
Power_relay_fault_data | 0685 | 1485 | 31 | ECU will lose power & be unable to power up again or will be permanently powered on. | 507.077 | POWER_RELAY_FAULT_DATA_APV | POWER_RELAY_SLMP_DATA_APV | Power_relay_fault_lamp_data | A1 | 0
Powerup_cam_fault_data | 1340 | 723 | 2 | No cam sync - Possible long cranking period | 423.077 | POWERUP_CAM_FAULT_DATA_APV | POWERUP_CAM_SLMP_DATA_APV | Powerup_cam_fault_lamp_data | A1 | 0
Powerup_crank_fault_data | 1335 | 190 | 2 | No crank signal - Start on cam only.w/ fixed timing | 423.077 | POWERUP_CRANK_FAULT_DATA_APV | POWERUP_CRANK_SLMP_DATA_APV | Powerup_crank_fault_lamp_data | A1 | 0
Powerup_high_freq_cam_fault_data | 1341 | 723 | 10 | High frequency corruption of cam signal during start up. Possible long crank | 423.077 | POWERUP_HIGH_FREQ_CAM_FAULT_DATA_APV | POWERUP_HIGH_FREQ_CAM_SLMP_DATA_APV | Powerup_high_freq_cam_fault_lamp_data | A1 | 0
Powerup_high_freq_crank_fault_data | 1336 | 190 | 10 | High frequency corruption of crank signal during start up. | 423.077 | POWERUP_HIGH_FREQ_CRANK_FAULT_DATA_APV | POWERUP_HIGH_FREQ_CRANK_SLMP_DATA_APV | Powerup_high_freq_crank_fault_lamp_data | A1 | 0
Pspd_max_range_fault_data | 2603 | 65518 | 3 | Coolant pump speed over range | 611.077 | PSPD_FAULT_DATA_APV | PSPD_MAX_RNG_SLMP_DATA_APV | Pspd_max_range_fault_lamp_data | A1 | 0
Pspd_min_range_fault_data | 2602 | 65518 | 4 | Coolant pump speed under range | 611.077 | PSPD_FAULT_DATA_APV | PSPD_MIN_RNG_SLMP_DATA_APV | Pspd_min_range_fault_lamp_data | A1 | 0
S_S_Sched_integrity_fault_data | 160A | 629 | 12 | Scheduler integrity error | s_s_sched.006 | S_S_SCHED_INTEGRITY_FAULT_DATA_APV | S_S_SCHED_INTEGRITY_SLMP_DATA_APV | S_S_Sched_integrity_fault_lamp_data | R1 | 0
Sensor_5V_max_range_fault_data | 1644 | 1043 | 3 | Sensor 5V reference over range | 366.077 | SENSOR_5V_FAULT_DATA_APV | SENSOR_5V_MAX_RNG_SLMP_DATA_APV | Sensor_5V_max_range_fault_lamp_data | M1 | 0
Sensor_5V_min_range_fault_data | 1645 | 1043 | 4 | Sensor 5V reference under range | 366.077 | SENSOR_5V_FAULT_DATA_APV | SENSOR_5V_MIN_RNG_SLMP_DATA_APV | Sensor_5V_min_range_fault_lamp_data | M1 | 0
Spare_0_max_range_fault_data | 1663 | 703 | 3 | Spare input 0 over range | 120.077 | SPARE_0_FAULT_DATA_APV | SPARE_0_MAX_RNG_SLMP_DATA_APV | Spare_0_max_range_fault_lamp_data | N1 | 0
Spare_0_min_range_fault_data | 1662 | 703 | 4 | Spare input 0 under range | 120.077 | SPARE_0_FAULT_DATA_APV | SPARE_0_MIN_RNG_SLMP_DATA_APV | Spare_0_min_range_fault_lamp_data | N1 | 0
Spare_1_max_range_fault_data | 1661 | 701 | 3 | Spare input 1 over range | 120.077 | SPARE_1_FAULT_DATA_APV | SPARE_1_MAX_RNG_SLMP_DATA_APV | Spare_1_max_range_fault_lamp_data | N1 | 0
Spare_1_min_range_fault_data | 1660 | 701 | 4 | Spare input 1 under range | 120.077 | SPARE_1_FAULT_DATA_APV | SPARE_1_MIN_RNG_SLMP_DATA_APV | Spare_1_min_range_fault_lamp_data | N1 | 0
APTC_Sticking_pedal_fault_data | 0121 | 91 | 7 | Sticking pedal fault | 366.077 | APTC_STICKING_PEDAL_FAULT_DATA_APV | APTC_STICKING_PEDAL_SLMP_DATA_APV | Sticking_pedal_fault_lamp_data | M1 | 0
SWD_Act_fuel_derate_fault_data | 011A | 65519 | 11 | Stalled Water Pump detected | 466.077 | SWD_DERATE_FAULT_DATA_APV | SWD_DERATE_SLMP_DATA_APV | SWD_Act_fuel_derate_fault_lamp_data | M1 | 0
TPU_Injector_output_fault_data | 0611 | 629 | 12 | Output error from TPU for injector control | 507.077 | PROCESSOR_XCHK_FAULT_DATA_APV | PROCESSOR_XCHK_SLMP_DATA_APV | TPU_Injector_output_fault_lamp_data | R1 | 0
TSPD_Irrational_fault_data | 2579 | 103 | 2 | Turbo speed Irrational fault | 365.077 | TSPD_IRRATIONAL_FAULT_DATA_APV | TSPD_IRRATIONAL_SLMP_DATA_APV | TSPD_Irrational_fault_lamp_data | M1 | 0
TSPD_Malfunction_high_fault_data | 1581 | 103 | 16 | Turbo speed malfunction high | 365.077 | TSPD_MALFUNCTION_HIGH_FAULT_DATA_APV | TSPD_MALFUNCTION_HIGH_SLMP_DATA_APV | TSPD_Malfunction_high_fault_lamp_data | N1 | 0
TSPD_Malfunction_low_fault_data | 1580 | 103 | 18 | Turbo speed malfunction low | 365.077 | TSPD_MALFUNCTION_LOW_FAULT_DATA_APV | TSPD_MALFUNCTION_LOW_SLMP_DATA_APV | TSPD_Malfunction_low_fault_lamp_data | N1 | 0
TSPD_Max_range_fault_data | 2581 | 103 | 3 | Turbo speed out of range high | 365.077 | TSPD_MAX_RANGE_FAULT_DATA_APV | TSPD_MAX_RANGE_SLMP_DATA_APV | TSPD_Max_range_fault_lamp_data | N1 | 0
TSPD_Min_range_fault_data | 2580 | 103 | 4 | Turbo speed out of range low | 365.077 | TSPD_MIN_RANGE_FAULT_DATA_APV | TSPD_MIN_RANGE_SLMP_DATA_APV | TSPD_Min_range_fault_lamp_data | N1 | 0
UBD_Cyl_1_fault_data | 0263 | 651 | 11 | Cyl 1 has suspect torque contribution | 405.077 | UBD_FAULT_DATA_APV | UBD_CYL_1_SLMP_DATA_APV | UBD_Cyl_1_fault_lamp_data | M1 | 0
UBD_Cyl_2_fault_data | 0266 | 652 | 11 | Cyl 2 has suspect torque contribution | 405.077 | UBD_FAULT_DATA_APV | UBD_CYL_2_SLMP_DATA_APV | UBD_Cyl_2_fault_lamp_data | M1 | 0
UBD_Cyl_3_fault_data | 0269 | 653 | 11 | Cyl 3 has suspect torque contribution | 405.077 | UBD_FAULT_DATA_APV | UBD_CYL_3_SLMP_DATA_APV | UBD_Cyl_3_fault_lamp_data | M1 | 0
UBD_Cyl_4_fault_data | 0272 | 654 | 11 | Cyl 4 has suspect torque contribution | 405.077 | UBD_FAULT_DATA_APV | UBD_CYL_4_SLMP_DATA_APV | UBD_Cyl_4_fault_lamp_data | M1 | 0
UBD_Cyl_5_fault_data | 0275 | 655 | 11 | Cyl 5 has suspect torque contribution | 405.077 | UBD_FAULT_DATA_APV | UBD_CYL_5_SLMP_DATA_APV | UBD_Cyl_5_fault_lamp_data | M1 | 0
UBD_Cyl_6_fault_data | 0278 | 656 | 11 | Cyl 6 has suspect torque contribution | 405.077 | UBD_FAULT_DATA_APV | UBD_CYL_6_SLMP_DATA_APV | UBD_Cyl_6_fault_lamp_data | M1 | 0
Vent_pres_max_range_fault_data | 0406 | 22 | 3 | Venturi pressure out of range high | 366.077 | VENT_PRES_FAULT_DATA_APV | VENT_PRES_MAX_RNG_SLMP_DATA_APV | Vent_pres_max_range_fault_lamp_data | N1 | 0
Vent_pres_min_range_fault_data | 0405 | 22 | 4 | Venturi pressure out of range low | 366.077 | VENT_PRES_FAULT_DATA_APV | VENT_PRES_MIN_RNG_SLMP_DATA_APV | Vent_pres_min_range_fault_lamp_data | N1 | 0
Vent_temp_grad_fault_data | 140B | 412 | 10 | Venturi temperature rate of change fault | 120.077 | VENT_TEMP_GRAD_FAULT_DATA_APV | VENT_TEMP_GRAD_SLMP_DATA_APV | Vent_temp_grad_fault_lamp_data | N1 | 0
Vent_temp_max_range_fault_data | 040D | 412 | 3 | Venturi temperature out of range high | 366.077 | VENT_TEMP_FAULT_DATA_APV | VENT_TEMP_MAX_RNG_SLMP_DATA_APV | Vent_temp_max_range_fault_lamp_data | N1 | 0
Vent_temp_min_range_fault_data | 040C | 412 | 4 | Venturi temperature out of range low | 366.077 | VENT_TEMP_FAULT_DATA_APV | VENT_TEMP_MIN_RNG_SLMP_DATA_APV | Vent_temp_min_range_fault_lamp_data | N1 | 0
Vent_temp_powerup_fault_data | 040B | 412 | 2 | Venturi power-up temperature invalid | 366.077 | VENT_TEMP_POWERUP_FAULT_DATA_APV | VENT_TEMP_POWERUP_SLMP_DATA_APV | Vent_temp_powerup_fault_lamp_data | N1 | 0
Vent_temp_too_high_fault_data | 2457 | 412 | 0 | Venturi temperature too high warning | 366.077 | VENT_TEMP_TOO_HIGH_FAULT_DATA_APV | VENT_TEMP_TOO_HIGH_SLMP_DATA_APV | Vent_temp_too_high_fault_lamp_data | N1 | 0
Venturi_delta_pres_max_range_fault_data | 0408 | 411 | 3 | Venturi delta pressure out of range high | 366.077 | VENTURI_DELTA_PRES_FAULT_DATA_APV | VENTURI_DELTA_PRES_MAX_RNG_SLMP_DATA_APV | Venturi_delta_pres_max_range_fault_lamp_data | N1 | 0
Venturi_delta_pres_min_range_fault_data | 0407 | 411 | 4 | Venturi delta pressure out of range low | 366.077 | VENTURI_DELTA_PRES_FAULT_DATA_APV | VENTURI_DELTA_PRES_MIN_RNG_SLMP_DATA_APV | Venturi_delta_pres_min_range_fault_lamp_data | N1 | 0
Venturi_delta_pres_powerup_fault_data | 0404 | 411 | 2 | Venturi delta pressure not consistent at power up | 366.077 | VENTURI_DELTA_PRES_POWERUP_FAULT_DATA_APV | VENTURI_DELTA_PRES_POWERUP_SLMP_DATA_APV | Venturi_delta_pres_powerup_fault_lamp_data | N1 | 0
VSPD_CAN_Fa_lwhl_fault_data | 1158 | 84 | 2 | Front Axle LH Wheel Speed out of range fault | 500.077 | VSPD_CAN_FAULT_DATA_APV | VSPD_CAN_FA_LWHL_SLMP_DATA_APV | VSPD_CAN_Fa_lwhl_fault_lamp_data | M1 | 0
VSPD_CAN_Fa_rwhl_fault_data | 1159 | 84 | 2 | Front Axle RH Wheel Speed out of range fault | 500.077 | VSPD_CAN_FAULT_DATA_APV | VSPD_CAN_FA_RWHL_SLMP_DATA_APV | VSPD_CAN_Fa_rwhl_fault_lamp_data | M1 | 0
VSPD_CAN_Ra_lwhl_fault_data | 1160 | 84 | 2 | Rear Axle LH Wheel Speed out of range fault | 500.077 | VSPD_CAN_FAULT_DATA_APV | VSPD_CAN_RA_LWHL_SLMP_DATA_APV | VSPD_CAN_Ra_lwhl_fault_lamp_data | M1 | 0
VSPD_CAN_Ra_rwhl_fault_data | 1161 | 84 | 2 | Rear Axle RH Wheel Speed out of range fault | 500.077 | VSPD_CAN_FAULT_DATA_APV | VSPD_CAN_RA_RWHL_SLMP_DATA_APV | VSPD_CAN_Ra_rwhl_fault_lamp_data | M1 | 0
VSPD_High_freq_fault_data | 0503 | 84 | 9 | Vehicle speed out of range | 129.077 | VSPD_HIGH_FREQ_FAULT_DATA_APV | VSPD_HIGH_FREQ_SLMP_DATA_APV | VSPD_High_freq_fault_lamp_data | A1 | 0
VSPD_Inp_oc_fault_data | 1501 | 84 | 5 | Vehicle speed sensor open circuit | 129.077 | VSPD_INP_FAULT_DATA_APV | VSPD_INP_OC_SLMP_DATA_APV | VSPD_Inp_oc_fault_lamp_data | A1 | 0
VSPD_Inp_scbatt_fault_data | 1503 | 84 | 3 | Vehicle speed sensor short circuit to battery voltage | 129.077 | VSPD_INP_FAULT_DATA_APV | VSPD_INP_SCBATT_SLMP_DATA_APV | VSPD_Inp_scbatt_fault_lamp_data | A1 | 0
VSPD_Inp_scgnd_fault_data | 0502 | 84 | 4 | Vehicle speed sensor short circuit to ground | 129.077 | VSPD_INP_FAULT_DATA_APV | VSPD_INP_SCGND_SLMP_DATA_APV | VSPD_Inp_scgnd_fault_lamp_data | A1 | 0
WRAF_HTR_Cal_fault_data | 1139 | 724 | 13 | Wraf heater calibration test fault | 679.077 | WRAF_HTR_CAL_FAULT_DATA_APV | WRAF_HTR_CAL_SLMP_DATA_APV | WRAF_HTR_Cal_fault_lamp_data | A1 | 0
WRAF_HTR_Control_fault_data | 113A | 724 | 12 | Wraf heater control test fault | 679.077 | WRAF_HTR_CONTROL_FAULT_DATA_APV | WRAF_HTR_CONTROL_SLMP_DATA_APV | WRAF_HTR_Control_fault_lamp_data | A1 | 0
WRAF_HTR_Oc_fault_data | 0135 | 724 | 5 | Wraf heater open circuit fault | 679.077 | WRAF_HTR_FAULT_DATA_APV | WRAF_HTR_OC_SLMP_DATA_APV | WRAF_HTR_Oc_fault_lamp_data | A1 | 0
WRAF_HTR_Spi_fault_data | 113B | 724 | 19 | Wraf heater spi test fault | 679.077 | WRAF_HTR_SPI_FAULT_DATA_APV | WRAF_HTR_SPI_SLMP_DATA_APV | WRAF_HTR_Spi_fault_lamp_data | A1 | 0
WRAF_HTR_Stbatt_fault_data | 1135 | 724 | 3 | WRAF heater CJ125 short-to-battery fault | 679.077 | WRAF_HTR_FAULT_DATA_APV | WRAF_HTR_STBATT_SLMP_DATA_APV | WRAF_HTR_Stbatt_fault_lamp_data | A1 | 0
WRAF_HTR_Stbatt_heat_fault_data | [5 empty] | WRAF_HTR_FAULT_DATA_APV | WRAF_HTR_STBATT_H_SLMP_DATA_APV | WRAF_HTR_Stbatt_h_flt_lmp_data
WRAF_HTR_Stgnd_fault_data | 1136 | 724 | 4 | WRAF heater CJ125 short-to-ground fault | 679.077 | WRAF_HTR_FAULT_DATA_APV | WRAF_HTR_STGND_SLMP_DATA_APV | WRAF_HTR_Stgnd_fault_lamp_data | A1 | 0
WRAF_HTR_Stgnd_heat_fault_data | [5 empty] | WRAF_HTR_FAULT_DATA_APV | WRAF_HTR_STGND_H_SLMP_DATA_APV | WRAF_HTR_Stgnd_h_flt_lmp_data
WRAF_HTR_Supply_fault_data | 1137 | 724 | 11 | Wraf heater supply voltage test fault | 679.077 | WRAF_HTR_SUPPLY_FAULT_DATA_APV | WRAF_HTR_SUPPLY_SLMP_DATA_APV | WRAF_HTR_Supply_fault_lamp_data | A1 | 0
WRAF_HTR_Voltage_fault_data | 1138 | 724 | 4 | WRAF heater CJ125 undervoltage fault | 679.077 | WRAF_HTR_FAULT_DATA_APV | WRAF_HTR_VOLTAGE_SLMP_DATA_APV | WRAF_HTR_Voltage_fault_lamp_data | A1 | 0
WRAF_SEN_Hi_ipk_fault_data | 0132 | 1696 | 6 | Wraf sensor high Ipk signal fault | 680.077 | WRAF_SEN_FAULT_DATA_APV | WRAF_SEN_HI_IPK_SLMP_DATA_APV | WRAF_SEN_Hi_ipk_fault_lamp_data | A1 | 0
WRAF_SEN_Lo_ipk_fault_data | 0131 | 1696 | 5 | Wraf sensor low Ipk signal fault | 680.077 | WRAF_SEN_FAULT_DATA_APV | WRAF_SEN_LO_IPK_SLMP_DATA_APV | WRAF_SEN_Lo_ipk_fault_lamp_data | A1 | 0
WRAF_SEN_Lrn_fault_data | 0130 | 1696 | 12 | Wraf sensor age learning fault | 680.077 | WRAF_SEN_LRN_FAULT_DATA_APV | WRAF_SEN_LRN_SLMP_DATA_APV | WRAF_SEN_Lrn_fault_lamp_data | A1 | 0
WRAF_SEN_Oc_ipk_fault_data | 0134 | 1696 | 5 | Wraf sensor open circuit on Ipk signal | 680.077 | WRAF_SEN_FAULT_DATA_APV | WRAF_SEN_OC_IPK_SLMP_DATA_APV | WRAF_SEN_Oc_ipk_fault_lamp_data | A1 | 0
Can_at1t1i_001761_oor_fault_data | D700 | 639 | 19 | Message data fault detected for SCR tank level value | 714.077 | CAN_AT1T1I_FAULT_DATA_APV | CAN_AT1T1I_001761_OOR_SLMP_DATA_APV | J1939sm_scr_tank_lvl_fault_lamp_data | M1 | 0
Can_at1t1i_003031_oor_fault_data | D701 | 639 | 19 | Message data fault detected for SCR tank temperature value | 714.077 | CAN_AT1T1I_FAULT_DATA_APV | CAN_AT1T1I_003031_OOR_SLMP_DATA_APV | J1939sm_scr_tank_tmp_fault_lamp_data | M1 | 0
Can_at1t1i_003363_oor_fault_data | D702 | 639 | 19 | Message data fault detected for SCR tank heater value | 714.077 | CAN_AT1T1I_FAULT_DATA_APV | CAN_AT1T1I_003363_OOR_SLMP_DATA_APV | J1939sm_scr_tank_htr_fault_lamp_data | M1 | 0
Ext_pwm_drv_egr_cb_scgnd_fault_data | 245B | 1137 | 4 | EGR Cooler bypass short to ground fault | 447.077 | EXT_PWM_DRV_EGR_CB_FAULT_DATA_APV | EXT_PWM_DRV_EGR_CB_SCGND_SLMP_DATA_APV | Ext_pwm_drv_egr_cb_scgnd_fault_lamp_data | A1 | 0
Ext_pwm_drv_egr_cb_scbatt_fault_data | 145D | 1137 | 3 | EGR Cooler bypass short to battery fault | 447.077 | EXT_PWM_DRV_EGR_CB_FAULT_DATA_APV | EXT_PWM_DRV_EGR_CB_SCBATT_SLMP_DATA_APV | Ext_pwm_drv_egr_cb_scbatt_fault_lamp_data | A1 | 0
Ext_pwm_drv_egr_cb_oc_fault_data | 245A | 1137 | 5 | EGR Cooler bypass open circuit fault | 447.077 | EXT_PWM_DRV_EGR_CB_FAULT_DATA_APV | EXT_PWM_DRV_EGR_CB_OC_SLMP_DATA_APV | Ext_pwm_drv_egr_cb_oc_fault_lamp_data | A1 | 0
PCV_Leakage_fault_data | 153A | 3059 | 7 | Crankcase gas flow leak | 641.077 | PCV_FAULT_DATA_APV | PCV_LEAKAGE_SLMP_DATA_APV | PCV_Leakage_fault_lamp_data | A1 | 0
PCV_Efficiency_fault_data | 1529 | 3059 | 11 | Crankcase gas flow efficiency low | 641.077 | PCV_FAULT_DATA_APV | PCV_EFFICIENCY_SLMP_DATA_APV | PCV_Efficiency_fault_lamp_data | A1 | 0
IDL_Diag_fault_data | 0505 | 188 | 11 | idle speed control monitoring | 169.077 | IDL_FAULT_DATA_APV | IDL_DIAG_SLMP_DATA_APV | IDL_Diag_fault_lamp_data | A1 | 0
Can_testrun_info_hr_fault_data | D005 | 1231 | 19 | DPF Test run information proprietary B message | 730.077 | CAN_TESTRUN_INFO_FAULT_DATA_APV | CAN_TESTRUN_INFO_HR_SLMP_DATA_APV | J1939cm_propb_dpf_hr_fault_lamp_data | A1 | 0
CCV_Pspd_max_range_fault_data | 153C | 1078 | 3 | Crankcase Oil Mist Separator rotor overspeed | 826.077 | CCV_PSPD_MAX_RANGE_FAULT_DATA_APV | CCV_PSPD_MAX_RANGE_SLMP_DATA_APV | CCV_Pspd_max_range_fault_lamp_data | A1 | 0
CCV_Pspd_min_range_fault_data | 153B | 1078 | 4 | Crankcase Oil Mist Separator rotor underspeed | 826.077 | CCV_PSPD_MIN_RANGE_FAULT_DATA_APV | CCV_PSPD_MIN_RANGE_SLMP_DATA_APV | CCV_Pspd_min_range_fault_lamp_data | A1 | 0
OBD_EMC_Lo_fault_data | 1701 | 3236 | 4 | FEV EMC_EGRMassflowPlausCheck low fault | 816.mdl | OBD_EMC_LO_FAULT_DATA_APV | OBD_EMC_LO_SLMP_DATA_APV | OBD_EMC_Lo_fault_lamp_data | A1 | 0
OBD_FMC_Hi_fault_data | 1702 | 132 | 0 | FEV FMC_FreshAirFlowPlausCheck high fault | 817.mdl | OBD_FMC_HI_FAULT_DATA_APV | OBD_FMC_HI_SLMP_DATA_APV | OBD_FMC_Hi_fault_lamp_data | A1 | 0
OBD_FMC_Lo_fault_data | 1703 | 132 | 1 | FEV FMC_FreshAirFlowPlausCheck low fault | 817.mdl | OBD_FMC_LO_FAULT_DATA_APV | OBD_FMC_LO_SLMP_DATA_APV | OBD_FMC_Lo_fault_lamp_data | A1 | 0
OBD_LDO_Overrun_fault_data | 1704 | 1696 | 16 | FEV LDO Lambda Sensor Dynamic Overrun Diagnostic | 745.mdl | OBD_LDO_OVERRUN_FAULT_DATA_APV | OBD_LDO_OVERRUN_SLMP_DATA_APV | OBD_LDO_Overrun_fault_lamp_data | A1 | 0
OBD_LMO_Lo_fault_data | 1705 | 1696 | 1 | FEV LMO Lambda Sensor Model Dynamic Response Diagnostic low fault | 746.mdl | OBD_LMO_LO_FAULT_DATA_APV | OBD_LMO_LO_SLMP_DATA_APV | OBD_LMO_Lo_fault_lamp_data | A1 | 0
OBD_LMO_Hi_fault_data | 1706 | 1696 | 0 | FEV LMO Lambda Sensor Model Dynamic Response Diagnostic high fault | 746.mdl | OBD_LMO_HI_FAULT_DATA_APV | OBD_LMO_HI_SLMP_DATA_APV | OBD_LMO_Hi_fault_lamp_data | A1 | 0
OBD_LNO_Lo_fault_data | 1707 | 1696 | 4 | FEV LNO Lambda Sensor NOx sensor plausibility low fault | 747.mdl | OBD_LNO_LO_FAULT_DATA_APV | OBD_LNO_LO_SLMP_DATA_APV | OBD_LNO_Lo_fault_lamp_data | A1 | 0
OBD_LNO_Hi_fault_data | 1708 | 1696 | 3 | FEV LNO Lambda Sensor NOx sensor plausibility high fault | 747.mdl | OBD_LNO_HI_FAULT_DATA_APV | OBD_LNO_HI_SLMP_DATA_APV | OBD_LNO_Hi_fault_lamp_data | A1 | 0
OBD_LOV_Overrun_fault_data | 1709 | 724 | 16 | FEV LOV Lambda Sensor Overrun diagnostic | 748.mdl | OBD_LOV_OVERRUN_FAULT_DATA_APV | OBD_LOV_OVERRUN_SLMP_DATA_APV | OBD_LOV_Overrun_fault_lamp_data | A1 | 0
OBD_LSM_Lo_fault_data | 170A | 724 | 1 | FEV LSM Lambda Sensor Model Level Plausibility low fault | 749.mdl | OBD_LSM_LO_FAULT_DATA_APV | OBD_LSM_LO_SLMP_DATA_APV | OBD_LSM_Lo_fault_lamp_data | A1 | 0
OBD_LSM_Hi_fault_data | 170B | 724 | 0 | FEV LSM Lambda Sensor Model Level Plausibility high fault | 749.mdl | OBD_LSM_HI_FAULT_DATA_APV | OBD_LSM_HI_SLMP_DATA_APV | OBD_LSM_Hi_fault_lamp_data | A1 | 0
OBD_NDO_Overrun_fault_data | 170C | 3216 | 16 | FEV NDO_NoxSensDynOverrun | 818.mdl | OBD_NDO_OVERRUN_FAULT_DATA_APV | OBD_NDO_OVERRUN_SLMP_DATA_APV | OBD_NDO_Overrun_fault_lamp_data | A1 | 0
OBD_NMO_Neg_fault_data | 170D | 3216 | 4 | FEV NMO_NoxSensUpModelDynResponse negative fault | 819.mdl | OBD_NMO_NEG_FAULT_DATA_APV | OBD_NMO_NEG_SLMP_DATA_APV | OBD_NMO_Neg_fault_lamp_data | A1 | 0
OBD_NMO_Pos_fault_data | 170E | 3216 | 3 | FEV NMO_NoxSensUpModelDynResponse positive fault | 819.mdl | OBD_NMO_POS_FAULT_DATA_APV | OBD_NMO_POS_SLMP_DATA_APV | OBD_NMO_Pos_fault_lamp_data | A1 | 0
OBD_NOV_Overrun_fault_data | 170F | 3226 | 16 | FEV NOV_NoxSensUpOverrun | 820.mdl | OBD_NOV_OVERRUN_FAULT_DATA_APV | OBD_NOV_OVERRUN_SLMP_DATA_APV | OBD_NOV_Overrun_fault_lamp_data | A1 | 0
OBD_NSM_Nox_lo_fault_data | 1710 | 3216 | 1 | FEV NSM_NoxSensUpPlaus low fault | 821.mdl | OBD_NSM_NOX_LO_FAULT_DATA_APV | OBD_NSM_NOX_LO_SLMP_DATA_APV | OBD_NSM_Nox_lo_fault_lamp_data | A1 | 0
OBD_NSM_Nox_hi_fault_data | 1711 | 3216 | 0 | FEV NSM_NoxSensUpPlaus high fault | 821.mdl | OBD_NSM_NOX_HI_FAULT_DATA_APV | OBD_NSM_NOX_HI_SLMP_DATA_APV | OBD_NSM_Nox_hi_fault_lamp_data | A1 | 0
OBD_NSM_Hum_lo_fault_data | 1712 | 3230 | 1 | FEV NSM_NoxSensUpPlaus low fault | 821.mdl | OBD_NSM_HUM_LO_FAULT_DATA_APV | OBD_NSM_HUM_LO_SLMP_DATA_APV | OBD_NSM_Hum_lo_fault_lamp_data | A1 | 0
OBD_NSM_Hum_hi_fault_data | 1713 | 3230 | 0 | FEV NSM_NoxSensUpPlaus high fault | 821.mdl | OBD_NSM_HUM_HI_FAULT_DATA_APV | OBD_NSM_HUM_HI_SLMP_DATA_APV | OBD_NSM_Hum_hi_fault_lamp_data | A1 | 0
OBD_PPC_P4_p5m_fault_data | 1714 | 727 | 11 | FEV PPC_P4P5PlausCheck - The monitor task is to check the absolute difference between P5, P4 and P5Model values | 822.mdl | OBD_PPC_P4_P5M_FAULT_DATA_APV | OBD_PPC_P4_P5M_SLMP_DATA_APV | OBD_PPC_P4_p5m_fault_lamp_data | A1 | 0
OBD_PPC_P5_p5m_fault_data | 1715 | 648 | 11 | FEV PPC_P4P5PlausCheck - The monitor task is to check the absolute difference between P5, P4 and P5Model values | 822.mdl | OBD_PPC_P5_P5M_FAULT_DATA_APV | OBD_PPC_P5_P5M_SLMP_DATA_APV | OBD_PPC_P5_p5m_fault_lamp_data | A1 | 0
OBD_PPC_P4_p5_fault_data | 1716 | 131 | 11 | FEV PPC_P4P5PlausCheck - The monitor task is to check the absolute difference between P5, P4 and P5Model values | 822.mdl | OBD_PPC_P4_P5_FAULT_DATA_APV | OBD_PPC_P4_P5_SLMP_DATA_APV | OBD_PPC_P4_p5_fault_lamp_data | A1 | 0
OBD_TPC_Fault_data | 1717 | 52 | 2 | FEV TPC_T4T5PlausCheck - The monitor task is to check the absolute difference between the T4 and the T5 sensor values | 823.mdl | OBD_TPC_FAULT_DATA_APV | OBD_TPC_SLMP_DATA_APV | OBD_TPC_fault_lamp_data | A1 | 0
OBD_NCD_Nox_pos_fault_data | 1718 | 3220 | 0 | FEV OBD NCD Nox Control Deviation Diagnosis - pos | 737.mdl | OBD_NCD_NOX_POS_FAULT_DATA_APV | OBD_NCD_NOX_POS_SLMP_DATA_APV | OBD_NCD_Nox_pos_fault_lamp_data | A1 | 0
OBD_NCD_Nox_neg_fault_data | 1719 | 3220 | 1 | FEV OBD NCD Nox Control Deviation Diagnosis - neg | 737.mdl | OBD_NCD_NOX_NEG_FAULT_DATA_APV | OBD_NCD_NOX_NEG_SLMP_DATA_APV | OBD_NCD_Nox_neg_fault_lamp_data | A1 | 0
OBD_NRL_Nox_rcl_fault_data | 171A | 3220 | 2 | FEV OBD NRL NOx Gov Reach Control Lim Diagnosis | 739.mdl | OBD_NRL_NOX_RCL_FAULT_DATA_APV | OBD_NRL_NOX_RCL_SLMP_DATA_APV | OBD_NRL_Nox_rcl_fault_lamp_data | A1 | 0
OBD_NSR_Nox_dec_fault_data | 171B | 4092 | 1 | FEV OBD NSR NOx Governor Slow Response - dec | 740.mdl | OBD_NSR_NOX_DEC_FAULT_DATA_APV | OBD_NSR_NOX_DEC_SLMP_DATA_APV | OBD_NSR_Nox_dec_fault_lamp_data | A1 | 0
OBD_NSR_Nox_inc_fault_data | 171C | 4092 | 0 | FEV OBD NSR NOx Governor Slow Response - inc | 740.mdl | OBD_NSR_NOX_INC_FAULT_DATA_APV | OBD_NSR_NOX_INC_SLMP_DATA_APV | OBD_NSR_Nox_inc_fault_lamp_data | A1 | 0
OBD_T3M_T3_err_activ_fault_data | 171D | 2629 | 11 | FEV OBD T3M T3 Model | 752.mdl | OBD_T3M_T3_ERR_ACTIV_FAULT_DATA_APV | OBD_T3M_T3_ERR_ACTIV_SLMP_DATA_APV | OBD_T3M_T3_err_activ_fault_lamp_data | A1 | 0
OBD_ACD_Amf_hi_fault_data | 171E | 3832 | 0 | FEV OBD ACD AMF Control Deviation Diagnosis high fault | 734.mdl | OBD_ACD_AMF_HI_FAULT_DATA_APV | OBD_ACD_AMF_HI_SLMP_DATA_APV | OBD_ACD_Amf_hi_fault_lamp_data | A1 | 0
OBD_ACD_Amf_lo_fault_data | 171F | 3832 | 1 | FEV OBD ACD AMF Control Deviation Diagnosis low fault | 734.mdl | OBD_ACD_AMF_LO_FAULT_DATA_APV | OBD_ACD_AMF_LO_SLMP_DATA_APV | OBD_ACD_Amf_lo_fault_lamp_data | A1 | 0
OBD_ARL_Amf_rcl_fault_data | 1720 | 132 | 11 | FEV OBD ARL AMF Gov Reach Conrol lim Diagnosis | 736.mdl | OBD_ARL_AMF_RCL_FAULT_DATA_APV | OBD_ARL_AMF_RCL_SLMP_DATA_APV | OBD_ARL_Amf_rcl_fault_lamp_data | A1 | 0
OBD_DHM_Fault_data | 1721 | 3363 | 11 | FEV OBD Doc Heating Mode diagnosis | 814.mdl | OBD_DHM_FAULT_DATA_APV | OBD_DHM_SLMP_DATA_APV | OBD_DHM_Fault_lamp_data | A1 | 0
OBD_BPV_Fault_data | 1722 | 131 | 2 | FEV OBD Back Pressure Valve Diagnostic | 815.mdl | OBD_BPV_FAULT_DATA_APV | OBD_BPV_SLMP_DATA_APV | OBD_BPV_Fault_lamp_data | A1 | 0
OBD_PCD_P3_hi_fault_data | 1723 | 1209 | 0 | FEV OBD P3ControlDeviation diagnosis high fault | 741.mdl | OBD_PCD_P3_HI_FAULT_DATA_APV | OBD_PCD_P3_HI_SLMP_DATA_APV | OBD_PCD_P3_hi_fault_lamp_data | A1 | 0
OBD_PCD_P3_lo_fault_data | 1724 | 1209 | 1 | FEV OBD P3ControlDeviation diagnosis low fault | 741.mdl | OBD_PCD_P3_LO_FAULT_DATA_APV | OBD_PCD_P3_LO_SLMP_DATA_APV | OBD_PCD_P3_lo_fault_lamp_data | A1 | 0
OBD_PRL_P3_rcl_fault_data | 1725 | 1209 | 2 | FEV OBD P3ControlDeviation, when P3 governor reaches Control limit. | 742.mdl | OBD_PRL_P3_RCL_FAULT_DATA_APV | OBD_PRL_P3_RCL_SLMP_DATA_APV | OBD_PRL_P3_rcl_fault_lamp_data | A1 | 0
OBD_PSR_P3_s_fault_data | 1726 | 1209 | 18 | FEV OBD P3GovSlowResponse diagnosis | 743.mdl | OBD_PSR_P3_S_FAULT_DATA_APV | OBD_PSR_P3_S_SLMP_DATA_APV | OBD_PSR_P3_s_fault_lamp_data | A1 | 0
OBD_VFD_Act_pcd_fault_data | 1727 | 2795 | 11 | FEV OBD VgtActuatorPosCtrlDev diagnosis | 744.mdl | OBD_VFD_ACT_PCD_FAULT_DATA_APV | OBD_VFD_ACT_PCD_SLMP_DATA_APV | OBD_VFD_Act_pcd_fault_lamp_data | A1 | 0
OBD_EMC_Hi_fault_data | 1728 | 3236 | 3 | FEV OBD EGRMassflowPlausCheck diagnosis high fault | 816.mdl | OBD_EMC_HI_FAULT_DATA_APV | OBD_EMC_HI_SLMP_DATA_APV | OBD_EMC_Hi_fault_lamp_data | A1 | 0
VSPD_HW_Vlt_rnge_fault_data | 0500 | 84 | 7 | Vehicle speed sensor voltage | 129.077 | VSPD_HW_VLT_RNGE_FAULT_DATA_APV | VSPD_HW_VLT_RNGE_SLMP_DATA_APV | VSPD_HW_Vlt_rnge_fault_lamp_data | A1 | 0
VSPD_PWM_Mark_range_fault_data | 1502 | 697 | 8 | Vehicle speed pulse width modulated mark space ratio | 129.077 | VSPD_PWM_MK_RNGE_FAULT_DATA_APV | VSPD_PWM_MK_RNGE_SLMP_DATA_APV | VSPD_PWM_Mk_rnge_fault_lamp_data | A1 | 0
VSPD_PWM_Dcyc_fault_data | 1504 | 698 | 8 | Vehicle speed pulse width modulated duty cycle | 129.077 | VSPD_PWM_DCYC_FAULT_DATA_APV | VSPD_PWM_DCYC_SLMP_DATA_APV | VSPD_PWM_Dcyc_fault_lamp_data | A1 | 0
VSPD_HW_Freq_fault_data | 1505 | 84 | 8 | Vehicle speed sensor frequency | 129.077 | VSPD_HW_FREQ_FAULT_DATA_APV | VSPD_HW_FREQ_SLMP_DATA_APV | VSPD_HW_Freq_fault_lamp_data | A1 | 0
VSPD_Accel_plas_fault_data | 1506 | 383 | 11 | Vehicle speed plausability - Accel | 129.077 | VSPD_ACCEL_PLAS_FAULT_DATA_APV | VSPD_ACCEL_PLAS_SLMP_DATA_APV | VSPD_Accel_plas_fault_lamp_data | A1 | 0
VSPD_VehSpd_plas_fault_data | 1507 | 84 | 11 | Vehicle speed plausability - Vehicle speed | 129.077 | VSPD_VEHSPD_PLAS_FAULT_DATA_APV | VSPD_VEHSPD_PLAS_SLMP_DATA_APV | VSPD_VehSpd_plas_fault_lamp_data | A1 | 0
DIFM_tgid_020_fault_data | 1750 | 65514 | 11 | DIFM 20 | 616.077 | DIFM_TGID_020_FAULT_DATA_APV | DIFM_TGID_020_SLMP_DATA_APV | DIFM_tgid_020_fault_lamp_data | A1 | 0
DIFM_tgid_021_fault_data | 1751 | 65513 | 11 | DIFM 21 | 616.077 | DIFM_TGID_021_FAULT_DATA_APV | DIFM_TGID_021_SLMP_DATA_APV | DIFM_tgid_021_fault_lamp_data | A1 | 0
DIFM_tgid_022_fault_data | 1752 | 65512 | 11 | DIFM 22 | 616.077 | DIFM_TGID_022_FAULT_DATA_APV | DIFM_TGID_022_SLMP_DATA_APV | DIFM_tgid_022_fault_lamp_data | A1 | 0
DIFM_tgid_023_fault_data | 1753 | 65511 | 11 | DIFM 23 | 616.077 | DIFM_TGID_023_FAULT_DATA_APV | DIFM_TGID_023_SLMP_DATA_APV | DIFM_tgid_023_fault_lamp_data | A1 | 0
DIFM_tgid_024_fault_data | 1754 | 65510 | 11 | DIFM 24 | 616.077 | DIFM_TGID_024_FAULT_DATA_APV | DIFM_TGID_024_SLMP_DATA_APV | DIFM_tgid_024_fault_lamp_data | A1 | 0
DIFM_tgid_025_fault_data | 1755 | 65509 | 11 | DIFM 25 | 616.077 | DIFM_TGID_025_FAULT_DATA_APV | DIFM_TGID_025_SLMP_DATA_APV | DIFM_tgid_025_fault_lamp_data | A1 | 0
DIFM_tgid_026_fault_data | 1756 | 65508 | 11 | DIFM 26 | 616.077 | DIFM_TGID_026_FAULT_DATA_APV | DIFM_TGID_026_SLMP_DATA_APV | DIFM_tgid_026_fault_lamp_data | A1 | 0
DIFM_tgid_027_fault_data | 1757 | 65507 | 11 | DIFM 27 | 616.077 | DIFM_TGID_027_FAULT_DATA_APV | DIFM_TGID_027_SLMP_DATA_APV | DIFM_tgid_027_fault_lamp_data | A1 | 0
DIFM_tgid_028_fault_data | 1758 | 65506 | 11 | DIFM 28 | 616.077 | DIFM_TGID_028_FAULT_DATA_APV | DIFM_TGID_028_SLMP_DATA_APV | DIFM_tgid_028_fault_lamp_data | A1 | 0
DIFM_tgid_029_fault_data | 1759 | 65505 | 11 | DIFM 29 | 616.077 | DIFM_TGID_029_FAULT_DATA_APV | DIFM_TGID_029_SLMP_DATA_APV | DIFM_tgid_029_fault_lamp_data | A1 | 0
DIFM_tgid_030_fault_data | 175A | 65504 | 11 | DIFM 30 | 616.077 | DIFM_TGID_030_FAULT_DATA_APV | DIFM_TGID_030_SLMP_DATA_APV | DIFM_tgid_030_fault_lamp_data | A1 | 0
DIFM_tgid_031_fault_data | 175B | 65503 | 11 | DIFM 31 | 616.077 | DIFM_TGID_031_FAULT_DATA_APV | DIFM_TGID_031_SLMP_DATA_APV | DIFM_tgid_031_fault_lamp_data | A1 | 0
DIFM_tgid_032_fault_data | 175C | 65502 | 11 | DIFM 32 | 616.077 | DIFM_TGID_032_FAULT_DATA_APV | DIFM_TGID_032_SLMP_DATA_APV | DIFM_tgid_032_fault_lamp_data | A1 | 0
DIFM_tgid_033_fault_data | 175D | 65501 | 11 | DIFM 33 | 616.077 | DIFM_TGID_033_FAULT_DATA_APV | DIFM_TGID_033_SLMP_DATA_APV | DIFM_tgid_033_fault_lamp_data | A1 | 0
DIFM_tgid_034_fault_data | 175E | 65500 | 11 | DIFM 34 | 616.077 | DIFM_TGID_034_FAULT_DATA_APV | DIFM_TGID_034_SLMP_DATA_APV | DIFM_tgid_034_fault_lamp_data | A1 | 0
DIFM_tgid_035_fault_data | 175F | 65499 | 11 | DIFM 35 | 616.077 | DIFM_TGID_035_FAULT_DATA_APV | DIFM_TGID_035_SLMP_DATA_APV | DIFM_tgid_035_fault_lamp_data | A1 | 0
DIFM_tgid_036_fault_data | 1760 | 65498 | 11 | DIFM 36 | 616.077 | DIFM_TGID_036_FAULT_DATA_APV | DIFM_TGID_036_SLMP_DATA_APV | DIFM_tgid_036_fault_lamp_data | A1 | 0
DIFM_tgid_037_fault_data | 1761 | 65497 | 11 | DIFM 37 | 616.077 | DIFM_TGID_037_FAULT_DATA_APV | DIFM_TGID_037_SLMP_DATA_APV | DIFM_tgid_037_fault_lamp_data | A1 | 0
DIFM_tgid_038_fault_data | 1762 | 65496 | 11 | DIFM 38 | 616.077 | DIFM_TGID_038_FAULT_DATA_APV | DIFM_TGID_038_SLMP_DATA_APV | DIFM_tgid_038_fault_lamp_data | A1 | 0
DIFM_tgid_039_fault_data | 1763 | 65495 | 11 | DIFM 39 | 616.077 | DIFM_TGID_039_FAULT_DATA_APV | DIFM_TGID_039_SLMP_DATA_APV | DIFM_tgid_039_fault_lamp_data | A1 | 0
DIFM_tgid_040_fault_data | 1764 | 65494 | 11 | DIFM 40 | 616.077 | DIFM_TGID_040_FAULT_DATA_APV | DIFM_TGID_040_SLMP_DATA_APV | DIFM_tgid_040_fault_lamp_data | A1 | 0
DIFM_tgid_041_fault_data | 1765 | 65493 | 11 | DIFM 41 | 616.077 | DIFM_TGID_041_FAULT_DATA_APV | DIFM_TGID_041_SLMP_DATA_APV | DIFM_tgid_041_fault_lamp_data | A1 | 0
DIFM_tgid_042_fault_data | 1766 | 65492 | 11 | DIFM 42 | 616.077 | DIFM_TGID_042_FAULT_DATA_APV | DIFM_TGID_042_SLMP_DATA_APV | DIFM_tgid_042_fault_lamp_data | A1 | 0
DIFM_tgid_043_fault_data | 1767 | 65491 | 11 | DIFM 43 | 616.077 | DIFM_TGID_043_FAULT_DATA_APV | DIFM_TGID_043_SLMP_DATA_APV | DIFM_tgid_043_fault_lamp_data | A1 | 0
DIFM_tgid_044_fault_data | 1768 | 65490 | 11 | DIFM 44 | 616.077 | DIFM_TGID_044_FAULT_DATA_APV | DIFM_TGID_044_SLMP_DATA_APV | DIFM_tgid_044_fault_lamp_data | A1 | 0
DIFM_tgid_045_fault_data | 1769 | 65489 | 11 | DIFM 45 | 616.077 | DIFM_TGID_045_FAULT_DATA_APV | DIFM_TGID_045_SLMP_DATA_APV | DIFM_tgid_045_fault_lamp_data | A1 | 0
DIFM_tgid_046_fault_data | 176A | 65488 | 11 | DIFM 46 | 616.077 | DIFM_TGID_046_FAULT_DATA_APV | DIFM_TGID_046_SLMP_DATA_APV | DIFM_tgid_046_fault_lamp_data | A1 | 0
DIFM_tgid_047_fault_data | 176B | 65487 | 11 | DIFM 47 | 616.077 | DIFM_TGID_047_FAULT_DATA_APV | DIFM_TGID_047_SLMP_DATA_APV | DIFM_tgid_047_fault_lamp_data | A1 | 0
DIFM_tgid_048_fault_data | 176C | 65486 | 11 | DIFM 48 | 616.077 | DIFM_TGID_048_FAULT_DATA_APV | DIFM_TGID_048_SLMP_DATA_APV | DIFM_tgid_048_fault_lamp_data | A1 | 0
DIFM_tgid_049_fault_data | 176D | 65485 | 11 | DIFM 49 | 616.077 | DIFM_TGID_049_FAULT_DATA_APV | DIFM_TGID_049_SLMP_DATA_APV | DIFM_tgid_049_fault_lamp_data | A1 | 0
DIFM_tgid_050_fault_data | 176E | 65484 | 11 | DIFM 50 | 616.077 | DIFM_TGID_050_FAULT_DATA_APV | DIFM_TGID_050_SLMP_DATA_APV | DIFM_tgid_050_fault_lamp_data | A1 | 0
DIFM_tgid_051_fault_data | 176F | 65483 | 11 | DIFM 51 | 616.077 | DIFM_TGID_051_FAULT_DATA_APV | DIFM_TGID_051_SLMP_DATA_APV | DIFM_tgid_051_fault_lamp_data | A1 | 0
DIFM_tgid_052_fault_data | 1770 | 65482 | 11 | DIFM 52 | 616.077 | DIFM_TGID_052_FAULT_DATA_APV | DIFM_TGID_052_SLMP_DATA_APV | DIFM_tgid_052_fault_lamp_data | A1 | 0
DIFM_tgid_053_fault_data | 1771 | 65481 | 11 | DIFM 53 | 616.077 | DIFM_TGID_053_FAULT_DATA_APV | DIFM_TGID_053_SLMP_DATA_APV | DIFM_tgid_053_fault_lamp_data | A1 | 0
DIFM_tgid_054_fault_data | 1772 | 65480 | 11 | DIFM 54 | 616.077 | DIFM_TGID_054_FAULT_DATA_APV | DIFM_TGID_054_SLMP_DATA_APV | DIFM_tgid_054_fault_lamp_data | A1 | 0
DIFM_tgid_055_fault_data | 1773 | 65479 | 11 | DIFM 55 | 616.077 | DIFM_TGID_055_FAULT_DATA_APV | DIFM_TGID_055_SLMP_DATA_APV | DIFM_tgid_055_fault_lamp_data | A1 | 0
DIFM_tgid_056_fault_data | 1774 | 65478 | 11 | DIFM 56 | 616.077 | DIFM_TGID_056_FAULT_DATA_APV | DIFM_TGID_056_SLMP_DATA_APV | DIFM_tgid_056_fault_lamp_data | A1 | 0
DIFM_tgid_057_fault_data | 1775 | 65477 | 11 | DIFM 57 | 616.077 | DIFM_TGID_057_FAULT_DATA_APV | DIFM_TGID_057_SLMP_DATA_APV | DIFM_tgid_057_fault_lamp_data | A1 | 0
DIFM_tgid_058_fault_data | 1776 | 65476 | 11 | DIFM 58 | 616.077 | DIFM_TGID_058_FAULT_DATA_APV | DIFM_TGID_058_SLMP_DATA_APV | DIFM_tgid_058_fault_lamp_data | A1 | 0
DIFM_tgid_059_fault_data | 1777 | 65475 | 11 | DIFM 59 | 616.077 | DIFM_TGID_059_FAULT_DATA_APV | DIFM_TGID_059_SLMP_DATA_APV | DIFM_tgid_059_fault_lamp_data | A1 | 0
DIFM_tgid_060_fault_data | 1778 | 65474 | 11 | DIFM 60 | 616.077 | DIFM_TGID_060_FAULT_DATA_APV | DIFM_TGID_060_SLMP_DATA_APV | DIFM_tgid_060_fault_lamp_data | A1 | 0
DIFM_tgid_061_fault_data | 1779 | 65473 | 11 | DIFM 61 | 616.077 | DIFM_TGID_061_FAULT_DATA_APV | DIFM_TGID_061_SLMP_DATA_APV | DIFM_tgid_061_fault_lamp_data | A1 | 0
DIFM_tgid_062_fault_data | 177A | 65472 | 11 | DIFM 62 | 616.077 | DIFM_TGID_062_FAULT_DATA_APV | DIFM_TGID_062_SLMP_DATA_APV | DIFM_tgid_062_fault_lamp_data | A1 | 0
DIFM_tgid_063_fault_data | 177B | 65471 | 11 | DIFM 63 | 616.077 | DIFM_TGID_063_FAULT_DATA_APV | DIFM_TGID_063_SLMP_DATA_APV | DIFM_tgid_063_fault_lamp_data | A1 | 0
DIFM_tgid_064_fault_data | 177C | 65470 | 11 | DIFM 64 | 616.077 | DIFM_TGID_064_FAULT_DATA_APV | DIFM_TGID_064_SLMP_DATA_APV | DIFM_tgid_064_fault_lamp_data | A1 | 0
DIFM_tgid_065_fault_data | 177D | 65469 | 11 | DIFM 65 | 616.077 | DIFM_TGID_065_FAULT_DATA_APV | DIFM_TGID_065_SLMP_DATA_APV | DIFM_tgid_065_fault_lamp_data | A1 | 0
DIFM_tgid_066_fault_data | 177E | 65468 | 11 | DIFM 66 | 616.077 | DIFM_TGID_066_FAULT_DATA_APV | DIFM_TGID_066_SLMP_DATA_APV | DIFM_tgid_066_fault_lamp_data | A1 | 0
DIFM_tgid_067_fault_data | 177F | 65467 | 11 | DIFM 67 | 616.077 | DIFM_TGID_067_FAULT_DATA_APV | DIFM_TGID_067_SLMP_DATA_APV | DIFM_tgid_067_fault_lamp_data | A1 | 0
DIFM_tgid_068_fault_data | 1780 | 65466 | 11 | DIFM 68 | 616.077 | DIFM_TGID_068_FAULT_DATA_APV | DIFM_TGID_068_SLMP_DATA_APV | DIFM_tgid_068_fault_lamp_data | A1 | 0
DIFM_tgid_069_fault_data | 1781 | 65465 | 11 | DIFM 69 | 616.077 | DIFM_TGID_069_FAULT_DATA_APV | DIFM_TGID_069_SLMP_DATA_APV | DIFM_tgid_069_fault_lamp_data | A1 | 0
DIFM_tgid_070_fault_data | 1782 | 65464 | 11 | DIFM 70 | 616.077 | DIFM_TGID_070_FAULT_DATA_APV | DIFM_TGID_070_SLMP_DATA_APV | DIFM_tgid_070_fault_lamp_data | A1 | 0
DIFM_tgid_071_fault_data | 1783 | 65463 | 11 | DIFM 71 | 616.077 | DIFM_TGID_071_FAULT_DATA_APV | DIFM_TGID_071_SLMP_DATA_APV | DIFM_tgid_071_fault_lamp_data | A1 | 0
DIFM_tgid_072_fault_data | 1784 | 65462 | 11 | DIFM 72 | 616.077 | DIFM_TGID_072_FAULT_DATA_APV | DIFM_TGID_072_SLMP_DATA_APV | DIFM_tgid_072_fault_lamp_data | A1 | 0
DIFM_tgid_073_fault_data | 1785 | 65461 | 11 | DIFM 73 | 616.077 | DIFM_TGID_073_FAULT_DATA_APV | DIFM_TGID_073_SLMP_DATA_APV | DIFM_tgid_073_fault_lamp_data | A1 | 0
DIFM_tgid_074_fault_data | 1786 | 65460 | 11 | DIFM 74 | 616.077 | DIFM_TGID_074_FAULT_DATA_APV | DIFM_TGID_074_SLMP_DATA_APV | DIFM_tgid_074_fault_lamp_data | A1 | 0
DIFM_tgid_075_fault_data | 1787 | 65459 | 11 | DIFM 75 | 616.077 | DIFM_TGID_075_FAULT_DATA_APV | DIFM_TGID_075_SLMP_DATA_APV | DIFM_tgid_075_fault_lamp_data | A1 | 0
DIFM_tgid_076_fault_data | 1788 | 65458 | 11 | DIFM 76 | 616.077 | DIFM_TGID_076_FAULT_DATA_APV | DIFM_TGID_076_SLMP_DATA_APV | DIFM_tgid_076_fault_lamp_data | A1 | 0
DIFM_tgid_077_fault_data | 1789 | 65457 | 11 | DIFM 77 | 616.077 | DIFM_TGID_077_FAULT_DATA_APV | DIFM_TGID_077_SLMP_DATA_APV | DIFM_tgid_077_fault_lamp_data | A1 | 0
DIFM_tgid_078_fault_data | 178A | 65456 | 11 | DIFM 78 | 616.077 | DIFM_TGID_078_FAULT_DATA_APV | DIFM_TGID_078_SLMP_DATA_APV | DIFM_tgid_078_fault_lamp_data | A1 | 0
DIFM_tgid_079_fault_data | 178B | 65455 | 11 | DIFM 79 | 616.077 | DIFM_TGID_079_FAULT_DATA_APV | DIFM_TGID_079_SLMP_DATA_APV | DIFM_tgid_079_fault_lamp_data | A1 | 0
DIFM_tgid_080_fault_data | 178C | 65454 | 11 | DIFM 80 | 616.077 | DIFM_TGID_080_FAULT_DATA_APV | DIFM_TGID_080_SLMP_DATA_APV | DIFM_tgid_080_fault_lamp_data | A1 | 0
DIFM_tgid_081_fault_data | 178D | 65453 | 11 | DIFM 81 | 616.077 | DIFM_TGID_081_FAULT_DATA_APV | DIFM_TGID_081_SLMP_DATA_APV | DIFM_tgid_081_fault_lamp_data | A1 | 0
DIFM_tgid_082_fault_data | 178E | 65452 | 11 | DIFM 82 | 616.077 | DIFM_TGID_082_FAULT_DATA_APV | DIFM_TGID_082_SLMP_DATA_APV | DIFM_tgid_082_fault_lamp_data | A1 | 0
DIFM_tgid_083_fault_data | 178F | 65451 | 11 | DIFM 83 | 616.077 | DIFM_TGID_083_FAULT_DATA_APV | DIFM_TGID_083_SLMP_DATA_APV | DIFM_tgid_083_fault_lamp_data | A1 | 0
DIFM_tgid_084_fault_data | 1790 | 65450 | 11 | DIFM 84 | 616.077 | DIFM_TGID_084_FAULT_DATA_APV | DIFM_TGID_084_SLMP_DATA_APV | DIFM_tgid_084_fault_lamp_data | A1 | 0
DIFM_tgid_085_fault_data | 1791 | 65449 | 11 | DIFM 85 | 616.077 | DIFM_TGID_085_FAULT_DATA_APV | DIFM_TGID_085_SLMP_DATA_APV | DIFM_tgid_085_fault_lamp_data | A1 | 0
DIFM_tgid_086_fault_data | 1792 | 65448 | 11 | DIFM 86 | 616.077 | DIFM_TGID_086_FAULT_DATA_APV | DIFM_TGID_086_SLMP_DATA_APV | DIFM_tgid_086_fault_lamp_data | A1 | 0
DIFM_tgid_087_fault_data | 1793 | 65447 | 11 | DIFM 87 | 616.077 | DIFM_TGID_087_FAULT_DATA_APV | DIFM_TGID_087_SLMP_DATA_APV | DIFM_tgid_087_fault_lamp_data | A1 | 0
DIFM_tgid_088_fault_data | 1794 | 65446 | 11 | DIFM 88 | 616.077 | DIFM_TGID_088_FAULT_DATA_APV | DIFM_TGID_088_SLMP_DATA_APV | DIFM_tgid_088_fault_lamp_data | A1 | 0
DIFM_tgid_089_fault_data | 1795 | 65445 | 11 | DIFM 89 | 616.077 | DIFM_TGID_089_FAULT_DATA_APV | DIFM_TGID_089_SLMP_DATA_APV | DIFM_tgid_089_fault_lamp_data | A1 | 0
DIFM_tgid_090_fault_data | 1796 | 65444 | 11 | DIFM 90 | 616.077 | DIFM_TGID_090_FAULT_DATA_APV | DIFM_TGID_090_SLMP_DATA_APV | DIFM_tgid_090_fault_lamp_data | A1 | 0
DIFM_tgid_091_fault_data | 1797 | 65443 | 11 | DIFM 91 | 616.077 | DIFM_TGID_091_FAULT_DATA_APV | DIFM_TGID_091_SLMP_DATA_APV | DIFM_tgid_091_fault_lamp_data | A1 | 0
DIFM_tgid_092_fault_data | 1798 | 65442 | 11 | DIFM 92 | 616.077 | DIFM_TGID_092_FAULT_DATA_APV | DIFM_TGID_092_SLMP_DATA_APV | DIFM_tgid_092_fault_lamp_data | A1 | 0
DIFM_tgid_093_fault_data | 1799 | 65441 | 11 | DIFM 93 | 616.077 | DIFM_TGID_093_FAULT_DATA_APV | DIFM_TGID_093_SLMP_DATA_APV | DIFM_tgid_093_fault_lamp_data | A1 | 0
DIFM_tgid_094_fault_data | 179A | 65440 | 11 | DIFM 94 | 616.077 | DIFM_TGID_094_FAULT_DATA_APV | DIFM_TGID_094_SLMP_DATA_APV | DIFM_tgid_094_fault_lamp_data | A1 | 0
DIFM_tgid_095_fault_data | 179B | 65439 | 11 | DIFM 95 | 616.077 | DIFM_TGID_095_FAULT_DATA_APV | DIFM_TGID_095_SLMP_DATA_APV | DIFM_tgid_095_fault_lamp_data | A1 | 0
DIFM_tgid_096_fault_data | 179C | 65438 | 11 | DIFM 96 | 616.077 | DIFM_TGID_096_FAULT_DATA_APV | DIFM_TGID_096_SLMP_DATA_APV | DIFM_tgid_096_fault_lamp_data | A1 | 0
DIFM_tgid_097_fault_data | 179D | 65437 | 11 | DIFM 97 | 616.077 | DIFM_TGID_097_FAULT_DATA_APV | DIFM_TGID_097_SLMP_DATA_APV | DIFM_tgid_097_fault_lamp_data | A1 | 0
DIFM_tgid_098_fault_data | 179E | 65436 | 11 | DIFM 98 | 616.077 | DIFM_TGID_098_FAULT_DATA_APV | DIFM_TGID_098_SLMP_DATA_APV | DIFM_tgid_098_fault_lamp_data | A1 | 0
DIFM_tgid_099_fault_data | 179F | 65435 | 11 | DIFM 99 | 616.077 | DIFM_TGID_099_FAULT_DATA_APV | DIFM_TGID_099_SLMP_DATA_APV | DIFM_tgid_099_fault_lamp_data | A1 | 0
DIFM_tgid_100_fault_data | 17A0 | 65434 | 11 | DIFM 100 | 616.077 | DIFM_TGID_100_FAULT_DATA_APV | DIFM_TGID_100_SLMP_DATA_APV | DIFM_tgid_100_fault_lamp_data | A1 | 0
DIFM_tgid_101_fault_data | 17A1 | 65433 | 11 | DIFM 101 | 616.077 | DIFM_TGID_101_FAULT_DATA_APV | DIFM_TGID_101_SLMP_DATA_APV | DIFM_tgid_101_fault_lamp_data | A1 | 0
DIFM_tgid_102_fault_data | 17A2 | 65432 | 11 | DIFM 102 | 616.077 | DIFM_TGID_102_FAULT_DATA_APV | DIFM_TGID_102_SLMP_DATA_APV | DIFM_tgid_102_fault_lamp_data | A1 | 0
DIFM_tgid_103_fault_data | 17A3 | 65431 | 11 | DIFM 103 | 616.077 | DIFM_TGID_103_FAULT_DATA_APV | DIFM_TGID_103_SLMP_DATA_APV | DIFM_tgid_103_fault_lamp_data | A1 | 0
DIFM_tgid_104_fault_data | 17A4 | 65430 | 11 | DIFM 104 | 616.077 | DIFM_TGID_104_FAULT_DATA_APV | DIFM_TGID_104_SLMP_DATA_APV | DIFM_tgid_104_fault_lamp_data | A1 | 0
DIFM_tgid_105_fault_data | 17A5 | 65429 | 11 | DIFM 105 | 616.077 | DIFM_TGID_105_FAULT_DATA_APV | DIFM_TGID_105_SLMP_DATA_APV | DIFM_tgid_105_fault_lamp_data | A1 | 0
DIFM_tgid_106_fault_data | 17A6 | 65428 | 11 | DIFM 106 | 616.077 | DIFM_TGID_106_FAULT_DATA_APV | DIFM_TGID_106_SLMP_DATA_APV | DIFM_tgid_106_fault_lamp_data | A1 | 0
DIFM_tgid_107_fault_data | 17A7 | 65427 | 11 | DIFM 107 | 616.077 | DIFM_TGID_107_FAULT_DATA_APV | DIFM_TGID_107_SLMP_DATA_APV | DIFM_tgid_107_fault_lamp_data | A1 | 0
DIFM_tgid_108_fault_data | 17A8 | 65426 | 11 | DIFM 108 | 616.077 | DIFM_TGID_108_FAULT_DATA_APV | DIFM_TGID_108_SLMP_DATA_APV | DIFM_tgid_108_fault_lamp_data | A1 | 0
DIFM_tgid_109_fault_data | 17A9 | 65425 | 11 | DIFM 109 | 616.077 | DIFM_TGID_109_FAULT_DATA_APV | DIFM_TGID_109_SLMP_DATA_APV | DIFM_tgid_109_fault_lamp_data | A1 | 0
DIFM_tgid_110_fault_data | 17AA | 65424 | 11 | DIFM 110 | 616.077 | DIFM_TGID_110_FAULT_DATA_APV | DIFM_TGID_110_SLMP_DATA_APV | DIFM_tgid_110_fault_lamp_data | A1 | 0
DIFM_tgid_111_fault_data | 17AB | 65423 | 11 | DIFM 111 | 616.077 | DIFM_TGID_111_FAULT_DATA_APV | DIFM_TGID_111_SLMP_DATA_APV | DIFM_tgid_111_fault_lamp_data | A1 | 0
DIFM_tgid_112_fault_data | 17AC | 65422 | 11 | DIFM 112 | 616.077 | DIFM_TGID_112_FAULT_DATA_APV | DIFM_TGID_112_SLMP_DATA_APV | DIFM_tgid_112_fault_lamp_data | A1 | 0
DIFM_tgid_113_fault_data | 17AD | 65421 | 11 | DIFM 113 | 616.077 | DIFM_TGID_113_FAULT_DATA_APV | DIFM_TGID_113_SLMP_DATA_APV | DIFM_tgid_113_fault_lamp_data | A1 | 0
DIFM_tgid_114_fault_data | 17AE | 65420 | 11 | DIFM 114 | 616.077 | DIFM_TGID_114_FAULT_DATA_APV | DIFM_TGID_114_SLMP_DATA_APV | DIFM_tgid_114_fault_lamp_data | A1 | 0
DIFM_tgid_115_fault_data | 17AF | 65419 | 11 | DIFM 115 | 616.077 | DIFM_TGID_115_FAULT_DATA_APV | DIFM_TGID_115_SLMP_DATA_APV | DIFM_tgid_115_fault_lamp_data | A1 | 0
DIFM_tgid_116_fault_data | 17B0 | 65418 | 11 | DIFM 116 | 616.077 | DIFM_TGID_116_FAULT_DATA_APV | DIFM_TGID_116_SLMP_DATA_APV | DIFM_tgid_116_fault_lamp_data | A1 | 0
DIFM_tgid_117_fault_data | 17B1 | 65417 | 11 | DIFM 117 | 616.077 | DIFM_TGID_117_FAULT_DATA_APV | DIFM_TGID_117_SLMP_DATA_APV | DIFM_tgid_117_fault_lamp_data | A1 | 0
DIFM_tgid_118_fault_data | 17B2 | 65416 | 11 | DIFM 118 | 616.077 | DIFM_TGID_118_FAULT_DATA_APV | DIFM_TGID_118_SLMP_DATA_APV | DIFM_tgid_118_fault_lamp_data | A1 | 0
DIFM_tgid_119_fault_data | 17B3 | 65415 | 11 | DIFM 119 | 616.077 | DIFM_TGID_119_FAULT_DATA_APV | DIFM_TGID_119_SLMP_DATA_APV | DIFM_tgid_119_fault_lamp_data | A1 | 0
DIFM_tgid_120_fault_data | 17B4 | 65414 | 11 | DIFM 120 | 616.077 | DIFM_TGID_120_FAULT_DATA_APV | DIFM_TGID_120_SLMP_DATA_APV | DIFM_tgid_120_fault_lamp_data | A1 | 0
DIFM_tgid_121_fault_data | 17B5 | 65413 | 11 | DIFM 121 | 616.077 | DIFM_TGID_121_FAULT_DATA_APV | DIFM_TGID_121_SLMP_DATA_APV | DIFM_tgid_121_fault_lamp_data | A1 | 0
DIFM_tgid_122_fault_data | 17B6 | 65412 | 11 | DIFM 122 | 616.077 | DIFM_TGID_122_FAULT_DATA_APV | DIFM_TGID_122_SLMP_DATA_APV | DIFM_tgid_122_fault_lamp_data | A1 | 0
DIFM_tgid_123_fault_data | 17B7 | 65411 | 11 | DIFM 123 | 616.077 | DIFM_TGID_123_FAULT_DATA_APV | DIFM_TGID_123_SLMP_DATA_APV | DIFM_tgid_123_fault_lamp_data | A1 | 0
DIFM_tgid_124_fault_data | 17B8 | 65410 | 11 | DIFM 124 | 616.077 | DIFM_TGID_124_FAULT_DATA_APV | DIFM_TGID_124_SLMP_DATA_APV | DIFM_tgid_124_fault_lamp_data | A1 | 0
DIFM_tgid_125_fault_data | 17B9 | 65409 | 11 | DIFM 125 | 616.077 | DIFM_TGID_125_FAULT_DATA_APV | DIFM_TGID_125_SLMP_DATA_APV | DIFM_tgid_125_fault_lamp_data | A1 | 0
DIFM_tgid_126_fault_data | 17BA | 65408 | 11 | DIFM 126 | 616.077 | DIFM_TGID_126_FAULT_DATA_APV | DIFM_TGID_126_SLMP_DATA_APV | DIFM_tgid_126_fault_lamp_data | A1 | 0
DIFM_tgid_127_fault_data | 17BB | 65407 | 11 | DIFM 127 | 616.077 | DIFM_TGID_127_FAULT_DATA_APV | DIFM_TGID_127_SLMP_DATA_APV | DIFM_tgid_127_fault_lamp_data | A1 | 0
DIFM_tgid_128_fault_data | 17BC | 65406 | 11 | DIFM 128 | 616.077 | DIFM_TGID_128_FAULT_DATA_APV | DIFM_TGID_128_SLMP_DATA_APV | DIFM_tgid_128_fault_lamp_data | A1 | 0
DIFM_tgid_129_fault_data | 17BD | 65405 | 11 | DIFM 129 | 616.077 | DIFM_TGID_129_FAULT_DATA_APV | DIFM_TGID_129_SLMP_DATA_APV | DIFM_tgid_129_fault_lamp_data | A1 | 0
DIFM_tgid_130_fault_data | 17BE | 65404 | 11 | DIFM 130 | 616.077 | DIFM_TGID_130_FAULT_DATA_APV | DIFM_TGID_130_SLMP_DATA_APV | DIFM_tgid_130_fault_lamp_data | A1 | 0
DIFM_tgid_131_fault_data | 17BF | 65403 | 11 | DIFM 131 | 616.077 | DIFM_TGID_131_FAULT_DATA_APV | DIFM_TGID_131_SLMP_DATA_APV | DIFM_tgid_131_fault_lamp_data | A1 | 0
DIFM_tgid_132_fault_data | 17CO | 65402 | 11 | DIFM 132 | 616.077 | DIFM_TGID_132_FAULT_DATA_APV | DIFM_TGID_132_SLMP_DATA_APV | DIFM_tgid_132_fault_lamp_data | A1 | 0
DIFM_tgid_133_fault_data | 17C1 | 65401 | 11 | DIFM 133 | 616.077 | DIFM_TGID_133_FAULT_DATA_APV | DIFM_TGID_133_SLMP_DATA_APV | DIFM_tgid_133_fault_lamp_data | A1 | 0
DIFM_tgid_134_fault_data | 17C2 | 65400 | 11 | DIFM 134 | 616.077 | DIFM_TGID_134_FAULT_DATA_APV | DIFM_TGID_134_SLMP_DATA_APV | DIFM_tgid_134_fault_lamp_data | A1 | 0
DIFM_tgid_135_fault_data | 17C3 | 65399 | 11 | DIFM 135 | 616.077 | DIFM_TGID_135_FAULT_DATA_APV | DIFM_TGID_135_SLMP_DATA_APV | DIFM_tgid_135_fault_lamp_data | A1 | 0
DIFM_tgid_136_fault_data | 17C4 | 65398 | 11 | DIFM 136 | 616.077 | DIFM_TGID_136_FAULT_DATA_APV | DIFM_TGID_136_SLMP_DATA_APV | DIFM_tgid_136_fault_lamp_data | A1 | 0
DIFM_tgid_137_fault_data | 17C5 | 65397 | 11 | DIFM 137 | 616.077 | DIFM_TGID_137_FAULT_DATA_APV | DIFM_TGID_137_SLMP_DATA_APV | DIFM_tgid_137_fault_lamp_data | A1 | 0
DIFM_tgid_138_fault_data | 17C6 | 65396 | 11 | DIFM 138 | 616.077 | DIFM_TGID_138_FAULT_DATA_APV | DIFM_TGID_138_SLMP_DATA_APV | DIFM_tgid_138_fault_lamp_data | A1 | 0
DIFM_tgid_139_fault_data | 17C7 | 65395 | 11 | DIFM 139 | 616.077 | DIFM_TGID_139_FAULT_DATA_APV | DIFM_TGID_139_SLMP_DATA_APV | DIFM_tgid_139_fault_lamp_data | A1 | 0
DIFM_tgid_140_fault_data | 17C8 | 65394 | 11 | DIFM 140 | 616.077 | DIFM_TGID_140_FAULT_DATA_APV | DIFM_TGID_140_SLMP_DATA_APV | DIFM_tgid_140_fault_lamp_data | A1 | 0
DIFM_tgid_141_fault_data | 17C9 | 65393 | 11 | DIFM 141 | 616.077 | DIFM_TGID_141_FAULT_DATA_APV | DIFM_TGID_141_SLMP_DATA_APV | DIFM_tgid_141_fault_lamp_data | A1 | 0
DIFM_tgid_142_fault_data | 17CA | 65392 | 11 | DIFM 142 | 616.077 | DIFM_TGID_142_FAULT_DATA_APV | DIFM_TGID_142_SLMP_DATA_APV | DIFM_tgid_142_fault_lamp_data | A1 | 0
DIFM_tgid_143_fault_data | 17CB | 65391 | 11 | DIFM 143 | 616.077 | DIFM_TGID_143_FAULT_DATA_APV | DIFM_TGID_143_SLMP_DATA_APV | DIFM_tgid_143_fault_lamp_data | A1 | 0
DIFM_tgid_144_fault_data | 17CC | 65390 | 11 | DIFM 144 | 616.077 | DIFM_TGID_144_FAULT_DATA_APV | DIFM_TGID_144_SLMP_DATA_APV | DIFM_tgid_144_fault_lamp_data | A1 | 0
DIFM_tgid_145_fault_data | 17CD | 65389 | 11 | DIFM 145 | 616.077 | DIFM_TGID_145_FAULT_DATA_APV | DIFM_TGID_145_SLMP_DATA_APV | DIFM_tgid_145_fault_lamp_data | A1 | 0
DIFM_tgid_146_fault_data | 17CE | 65388 | 11 | DIFM 146 | 616.077 | DIFM_TGID_146_FAULT_DATA_APV | DIFM_TGID_146_SLMP_DATA_APV | DIFM_tgid_146_fault_lamp_data | A1 | 0
DIFM_tgid_147_fault_data | 17CF | 65387 | 11 | DIFM 147 | 616.077 | DIFM_TGID_147_FAULT_DATA_APV | DIFM_TGID_147_SLMP_DATA_APV | DIFM_tgid_147_fault_lamp_data | A1 | 0
DIFM_tgid_148_fault_data | 17D0 | 65386 | 11 | DIFM 148 | 616.077 | DIFM_TGID_148_FAULT_DATA_APV | DIFM_TGID_148_SLMP_DATA_APV | DIFM_tgid_148_fault_lamp_data | A1 | 0
DIFM_tgid_149_fault_data | 17D1 | 65385 | 11 | DIFM 149 | 616.077 | DIFM_TGID_149_FAULT_DATA_APV | DIFM_TGID_149_SLMP_DATA_APV | DIFM_tgid_149_fault_lamp_data | A1 | 0
DIFM_tgid_150_fault_data | 17D2 | 65384 | 11 | DIFM 150 | 616.077 | DIFM_TGID_150_FAULT_DATA_APV | DIFM_TGID_150_SLMP_DATA_APV | DIFM_tgid_150_fault_lamp_data | A1 | 0
DIFM_tgid_151_fault_data | 17D3 | 65383 | 11 | DIFM 151 | 616.077 | DIFM_TGID_151_FAULT_DATA_APV | DIFM_TGID_151_SLMP_DATA_APV | DIFM_tgid_151_fault_lamp_data | A1 | 0
DIFM_tgid_152_fault_data | 17D4 | 65382 | 11 | DIFM 152 | 616.077 | DIFM_TGID_152_FAULT_DATA_APV | DIFM_TGID_152_SLMP_DATA_APV | DIFM_tgid_152_fault_lamp_data | A1 | 0
DIFM_tgid_153_fault_data | 17D5 | 65381 | 11 | DIFM 153 | 616.077 | DIFM_TGID_153_FAULT_DATA_APV | DIFM_TGID_153_SLMP_DATA_APV | DIFM_tgid_153_fault_lamp_data | A1 | 0
DIFM_tgid_154_fault_data | 17D6 | 65380 | 11 | DIFM 154 | 616.077 | DIFM_TGID_154_FAULT_DATA_APV | DIFM_TGID_154_SLMP_DATA_APV | DIFM_tgid_154_fault_lamp_data | A1 | 0
DIFM_tgid_155_fault_data | 17D7 | 65379 | 11 | DIFM 155 | 616.077 | DIFM_TGID_155_FAULT_DATA_APV | DIFM_TGID_155_SLMP_DATA_APV | DIFM_tgid_155_fault_lamp_data | A1 | 0
DIFM_tgid_156_fault_data | 17D8 | 65378 | 11 | DIFM 156 | 616.077 | DIFM_TGID_156_FAULT_DATA_APV | DIFM_TGID_156_SLMP_DATA_APV | DIFM_tgid_156_fault_lamp_data | A1 | 0
DIFM_tgid_157_fault_data | 17D9 | 65377 | 11 | DIFM 157 | 616.077 | DIFM_TGID_157_FAULT_DATA_APV | DIFM_TGID_157_SLMP_DATA_APV | DIFM_tgid_157_fault_lamp_data | A1 | 0
DIFM_tgid_158_fault_data | 17DA | 65376 | 11 | DIFM 158 | 616.077 | DIFM_TGID_158_FAULT_DATA_APV | DIFM_TGID_158_SLMP_DATA_APV | DIFM_tgid_158_fault_lamp_data | A1 | 0
DIFM_tgid_159_fault_data | 17DB | 65375 | 11 | DIFM 159 | 616.077 | DIFM_TGID_159_FAULT_DATA_APV | DIFM_TGID_159_SLMP_DATA_APV | DIFM_tgid_159_fault_lamp_data | A1 | 0
DIFM_tgid_160_fault_data | 17DC | 65374 | 11 | DIFM 160 | 616.077 | DIFM_TGID_160_FAULT_DATA_APV | DIFM_TGID_160_SLMP_DATA_APV | DIFM_tgid_160_fault_lamp_data | A1 | 0
DIFM_tgid_161_fault_data | 17DD | 65373 | 11 | DIFM 161 | 616.077 | DIFM_TGID_161_FAULT_DATA_APV | DIFM_TGID_161_SLMP_DATA_APV | DIFM_tgid_161_fault_lamp_data | A1 | 0
DIFM_tgid_162_fault_data | 17DE | 65372 | 11 | DIFM 162 | 616.077 | DIFM_TGID_162_FAULT_DATA_APV | DIFM_TGID_162_SLMP_DATA_APV | DIFM_tgid_162_fault_lamp_data | A1 | 0
DIFM_tgid_163_fault_data | 17DF | 65371 | 11 | DIFM 163 | 616.077 | DIFM_TGID_163_FAULT_DATA_APV | DIFM_TGID_163_SLMP_DATA_APV | DIFM_tgid_163_fault_lamp_data | A1 | 0
DIFM_tgid_164_fault_data | 17E0 | 65370 | 11 | DIFM 164 | 616.077 | DIFM_TGID_164_FAULT_DATA_APV | DIFM_TGID_164_SLMP_DATA_APV | DIFM_tgid_164_fault_lamp_data | A1 | 0
DIFM_tgid_165_fault_data | 17E1 | 65369 | 11 | DIFM 165 | 616.077 | DIFM_TGID_165_FAULT_DATA_APV | DIFM_TGID_165_SLMP_DATA_APV | DIFM_tgid_165_fault_lamp_data | A1 | 0
DIFM_tgid_166_fault_data | 17E2 | 65368 | 11 | DIFM 166 | 616.077 | DIFM_TGID_166_FAULT_DATA_APV | DIFM_TGID_166_SLMP_DATA_APV | DIFM_tgid_166_fault_lamp_data | A1 | 0
DIFM_tgid_167_fault_data | 17E3 | 65367 | 11 | DIFM 167 | 616.077 | DIFM_TGID_167_FAULT_DATA_APV | DIFM_TGID_167_SLMP_DATA_APV | DIFM_tgid_167_fault_lamp_data | A1 | 0
DIFM_tgid_168_fault_data | 17E4 | 65366 | 11 | DIFM 168 | 616.077 | DIFM_TGID_168_FAULT_DATA_APV | DIFM_TGID_168_SLMP_DATA_APV | DIFM_tgid_168_fault_lamp_data | A1 | 0
DIFM_tgid_169_fault_data | 17E5 | 65365 | 11 | DIFM 169 | 616.077 | DIFM_TGID_169_FAULT_DATA_APV | DIFM_TGID_169_SLMP_DATA_APV | DIFM_tgid_169_fault_lamp_data | A1 | 0
DIFM_tgid_170_fault_data | 17E6 | 65364 | 11 | DIFM 170 | 616.077 | DIFM_TGID_170_FAULT_DATA_APV | DIFM_TGID_170_SLMP_DATA_APV | DIFM_tgid_170_fault_lamp_data | A1 | 0
DIFM_tgid_171_fault_data | 17E7 | 65363 | 11 | DIFM 171 | 616.077 | DIFM_TGID_171_FAULT_DATA_APV | DIFM_TGID_171_SLMP_DATA_APV | DIFM_tgid_171_fault_lamp_data | A1 | 0
DIFM_tgid_172_fault_data | 17E8 | 65362 | 11 | DIFM 172 | 616.077 | DIFM_TGID_172_FAULT_DATA_APV | DIFM_TGID_172_SLMP_DATA_APV | DIFM_tgid_172_fault_lamp_data | A1 | 0
DIFM_tgid_173_fault_data | 17E9 | 65361 | 11 | DIFM 173 | 616.077 | DIFM_TGID_173_FAULT_DATA_APV | DIFM_TGID_173_SLMP_DATA_APV | DIFM_tgid_173_fault_lamp_data | A1 | 0
DIFM_tgid_174_fault_data | 17EA | 65360 | 11 | DIFM 174 | 616.077 | DIFM_TGID_174_FAULT_DATA_APV | DIFM_TGID_174_SLMP_DATA_APV | DIFM_tgid_174_fault_lamp_data | A1 | 0
DIFM_tgid_175_fault_data | 17EB | 65359 | 11 | DIFM 175 | 616.077 | DIFM_TGID_175_FAULT_DATA_APV | DIFM_TGID_175_SLMP_DATA_APV | DIFM_tgid_175_fault_lamp_data | A1 | 0
DIFM_tgid_176_fault_data | 17EC | 65358 | 11 | DIFM 176 | 616.077 | DIFM_TGID_176_FAULT_DATA_APV | DIFM_TGID_176_SLMP_DATA_APV | DIFM_tgid_176_fault_lamp_data | A1 | 0
DIFM_tgid_177_fault_data | 17ED | 65357 | 11 | DIFM 177 | 616.077 | DIFM_TGID_177_FAULT_DATA_APV | DIFM_TGID_177_SLMP_DATA_APV | DIFM_tgid_177_fault_lamp_data | A1 | 0
DIFM_tgid_178_fault_data | 17EE | 65356 | 11 | DIFM 178 | 616.077 | DIFM_TGID_178_FAULT_DATA_APV | DIFM_TGID_178_SLMP_DATA_APV | DIFM_tgid_178_fault_lamp_data | A1 | 0
DIFM_tgid_179_fault_data | 17EF | 65355 | 11 | DIFM 179 | 616.077 | DIFM_TGID_179_FAULT_DATA_APV | DIFM_TGID_179_SLMP_DATA_APV | DIFM_tgid_179_fault_lamp_data | A1 | 0
DIFM_tgid_180_fault_data | 17F0 | 65354 | 11 | DIFM 180 | 616.077 | DIFM_TGID_180_FAULT_DATA_APV | DIFM_TGID_180_SLMP_DATA_APV | DIFM_tgid_180_fault_lamp_data | A1 | 0
DIFM_tgid_181_fault_data | 17F1 | 65353 | 11 | DIFM 181 | 616.077 | DIFM_TGID_181_FAULT_DATA_APV | DIFM_TGID_181_SLMP_DATA_APV | DIFM_tgid_181_fault_lamp_data | A1 | 0
DIFM_tgid_182_fault_data | 17F2 | 65352 | 11 | DIFM 182 | 616.077 | DIFM_TGID_182_FAULT_DATA_APV | DIFM_TGID_182_SLMP_DATA_APV | DIFM_tgid_182_fault_lamp_data | A1 | 0
DIFM_tgid_183_fault_data | 17F3 | 65351 | 11 | DIFM 183 | 616.077 | DIFM_TGID_183_FAULT_DATA_APV | DIFM_TGID_183_SLMP_DATA_APV | DIFM_tgid_183_fault_lamp_data | A1 | 0
DIFM_tgid_184_fault_data | 17F4 | 65350 | 11 | DIFM 184 | 616.077 | DIFM_TGID_184_FAULT_DATA_APV | DIFM_TGID_184_SLMP_DATA_APV | DIFM_tgid_184_fault_lamp_data | A1 | 0
DIFM_tgid_185_fault_data | 17F5 | 65349 | 11 | DIFM 185 | 616.077 | DIFM_TGID_185_FAULT_DATA_APV | DIFM_TGID_185_SLMP_DATA_APV | DIFM_tgid_185_fault_lamp_data | A1 | 0
DIFM_tgid_186_fault_data | 17F6 | 65348 | 11 | DIFM 186 | 616.077 | DIFM_TGID_186_FAULT_DATA_APV | DIFM_TGID_186_SLMP_DATA_APV | DIFM_tgid_186_fault_lamp_data | A1 | 0
DIFM_tgid_187_fault_data | 17F7 | 65347 | 11 | DIFM 187 | 616.077 | DIFM_TGID_187_FAULT_DATA_APV | DIFM_TGID_187_SLMP_DATA_APV | DIFM_tgid_187_fault_lamp_data | A1 | 0
DIFM_tgid_188_fault_data | 17F8 | 65346 | 11 | DIFM 188 | 616.077 | DIFM_TGID_188_FAULT_DATA_APV | DIFM_TGID_188_SLMP_DATA_APV | DIFM_tgid_188_fault_lamp_data | A1 | 0
DIFM_tgid_189_fault_data | 17F9 | 65345 | 11 | DIFM 189 | 616.077 | DIFM_TGID_189_FAULT_DATA_APV | DIFM_TGID_189_SLMP_DATA_APV | DIFM_tgid_189_fault_lamp_data | A1 | 0
DIFM_tgid_190_fault_data | 17FA | 65344 | 11 | DIFM 190 | 616.077 | DIFM_TGID_190_FAULT_DATA_APV | DIFM_TGID_190_SLMP_DATA_APV | DIFM_tgid_190_fault_lamp_data | A1 | 0
DIFM_tgid_191_fault_data | 17FB | 65343 | 11 | DIFM 191 | 616.077 | DIFM_TGID_191_FAULT_DATA_APV | DIFM_TGID_191_SLMP_DATA_APV | DIFM_tgid_191_fault_lamp_data | A1 | 0
DIFM_tgid_192_fault_data | 17FC | 65342 | 11 | DIFM 192 | 616.077 | DIFM_TGID_192_FAULT_DATA_APV | DIFM_TGID_192_SLMP_DATA_APV | DIFM_tgid_192_fault_lamp_data | A1 | 0
DIFM_tgid_193_fault_data | 17FD | 65341 | 11 | DIFM 193 | 616.077 | DIFM_TGID_193_FAULT_DATA_APV | DIFM_TGID_193_SLMP_DATA_APV | DIFM_tgid_193_fault_lamp_data | A1 | 0
DIFM_tgid_194_fault_data | 17FE | 65340 | 11 | DIFM 194 | 616.077 | DIFM_TGID_194_FAULT_DATA_APV | DIFM_TGID_194_SLMP_DATA_APV | DIFM_tgid_194_fault_lamp_data | A1 | 0
DIFM_tgid_195_fault_data | 17FF | 65339 | 11 | DIFM 195 | 616.077 | DIFM_TGID_195_FAULT_DATA_APV | DIFM_TGID_195_SLMP_DATA_APV | DIFM_tgid_195_fault_lamp_data | A1 | 0
DIFM_tgid_196_fault_data | 1800 | 65338 | 11 | DIFM 196 | 616.077 | DIFM_TGID_196_FAULT_DATA_APV | DIFM_TGID_196_SLMP_DATA_APV | DIFM_tgid_196_fault_lamp_data | A1 | 0
DIFM_tgid_197_fault_data | 1801 | 65337 | 11 | DIFM 197 | 616.077 | DIFM_TGID_197_FAULT_DATA_APV | DIFM_TGID_197_SLMP_DATA_APV | DIFM_tgid_197_fault_lamp_data | A1 | 0
DIFM_tgid_198_fault_data | 1802 | 65336 | 11 | DIFM 198 | 616.077 | DIFM_TGID_198_FAULT_DATA_APV | DIFM_TGID_198_SLMP_DATA_APV | DIFM_tgid_198_fault_lamp_data | A1 | 0
DIFM_tgid_199_fault_data | 1803 | 65335 | 11 | DIFM 199 | 616.077 | DIFM_TGID_199_FAULT_DATA_APV | DIFM_TGID_199_SLMP_DATA_APV | DIFM_tgid_199_fault_lamp_data | A1 | 0
DIFM_tgid_200_fault_data | 1804 | 65334 | 11 | DIFM 200 | 616.077 | DIFM_TGID_200_FAULT_DATA_APV | DIFM_TGID_200_SLMP_DATA_APV | DIFM_tgid_200_fault_lamp_data | A1 | 0
DIFM_tgid_201_fault_data | 1805 | 65333 | 11 | DIFM 201 | 616.077 | DIFM_TGID_201_FAULT_DATA_APV | DIFM_TGID_201_SLMP_DATA_APV | DIFM_tgid_201_fault_lamp_data | A1 | 0
DIFM_tgid_202_fault_data | 1806 | 65332 | 11 | DIFM 202 | 616.077 | DIFM_TGID_202_FAULT_DATA_APV | DIFM_TGID_202_SLMP_DATA_APV | DIFM_tgid_202_fault_lamp_data | A1 | 0
DIFM_tgid_203_fault_data | 1807 | 65331 | 11 | DIFM 203 | 616.077 | DIFM_TGID_203_FAULT_DATA_APV | DIFM_TGID_203_SLMP_DATA_APV | DIFM_tgid_203_fault_lamp_data | A1 | 0
DIFM_tgid_204_fault_data | 1808 | 65330 | 11 | DIFM 204 | 616.077 | DIFM_TGID_204_FAULT_DATA_APV | DIFM_TGID_204_SLMP_DATA_APV | DIFM_tgid_204_fault_lamp_data | A1 | 0
DIFM_tgid_205_fault_data | 1809 | 65329 | 11 | DIFM 205 | 616.077 | DIFM_TGID_205_FAULT_DATA_APV | DIFM_TGID_205_SLMP_DATA_APV | DIFM_tgid_205_fault_lamp_data | A1 | 0
DIFM_tgid_206_fault_data | 180A | 65328 | 11 | DIFM 206 | 616.077 | DIFM_TGID_206_FAULT_DATA_APV | DIFM_TGID_206_SLMP_DATA_APV | DIFM_tgid_206_fault_lamp_data | A1 | 0
DIFM_tgid_207_fault_data | 180B | 65327 | 11 | DIFM 207 | 616.077 | DIFM_TGID_207_FAULT_DATA_APV | DIFM_TGID_207_SLMP_DATA_APV | DIFM_tgid_207_fault_lamp_data | A1 | 0
DIFM_tgid_208_fault_data | 180C | 65326 | 11 | DIFM 208 | 616.077 | DIFM_TGID_208_FAULT_DATA_APV | DIFM_TGID_208_SLMP_DATA_APV | DIFM_tgid_208_fault_lamp_data | A1 | 0
DIFM_tgid_209_fault_data | 180D | 65325 | 11 | DIFM 209 | 616.077 | DIFM_TGID_209_FAULT_DATA_APV | DIFM_TGID_209_SLMP_DATA_APV | DIFM_tgid_209_fault_lamp_data | A1 | 0
DIFM_tgid_210_fault_data | 180E | 65324 | 11 | DIFM 210 | 616.077 | DIFM_TGID_210_FAULT_DATA_APV | DIFM_TGID_210_SLMP_DATA_APV | DIFM_tgid_210_fault_lamp_data | A1 | 0
DIFM_tgid_211_fault_data | 180F | 65323 | 11 | DIFM 211 | 616.077 | DIFM_TGID_211_FAULT_DATA_APV | DIFM_TGID_211_SLMP_DATA_APV | DIFM_tgid_211_fault_lamp_data | A1 | 0
DIFM_tgid_212_fault_data | 1810 | 65322 | 11 | DIFM 212 | 616.077 | DIFM_TGID_212_FAULT_DATA_APV | DIFM_TGID_212_SLMP_DATA_APV | DIFM_tgid_212_fault_lamp_data | A1 | 0
DIFM_tgid_213_fault_data | 1811 | 65321 | 11 | DIFM 213 | 616.077 | DIFM_TGID_213_FAULT_DATA_APV | DIFM_TGID_213_SLMP_DATA_APV | DIFM_tgid_213_fault_lamp_data | A1 | 0
DIFM_tgid_214_fault_data | 1812 | 65320 | 11 | DIFM 214 | 616.077 | DIFM_TGID_214_FAULT_DATA_APV | DIFM_TGID_214_SLMP_DATA_APV | DIFM_tgid_214_fault_lamp_data | A1 | 0
DIFM_tgid_215_fault_data | 1813 | 65319 | 11 | DIFM 215 | 616.077 | DIFM_TGID_215_FAULT_DATA_APV | DIFM_TGID_215_SLMP_DATA_APV | DIFM_tgid_215_fault_lamp_data | A1 | 0
DIFM_tgid_216_fault_data | 1814 | 65318 | 11 | DIFM 216 | 616.077 | DIFM_TGID_216_FAULT_DATA_APV | DIFM_TGID_216_SLMP_DATA_APV | DIFM_tgid_216_fault_lamp_data | A1 | 0
DIFM_tgid_217_fault_data | 1815 | 65317 | 11 | DIFM 217 | 616.077 | DIFM_TGID_217_FAULT_DATA_APV | DIFM_TGID_217_SLMP_DATA_APV | DIFM_tgid_217_fault_lamp_data | A1 | 0
DIFM_tgid_218_fault_data | 1816 | 65316 | 11 | DIFM 218 | 616.077 | DIFM_TGID_218_FAULT_DATA_APV | DIFM_TGID_218_SLMP_DATA_APV | DIFM_tgid_218_fault_lamp_data | A1 | 0
DIFM_tgid_219_fault_data | 1817 | 65315 | 11 | DIFM 219 | 616.077 | DIFM_TGID_219_FAULT_DATA_APV | DIFM_TGID_219_SLMP_DATA_APV | DIFM_tgid_219_fault_lamp_data | A1 | 0
DIFM_tgid_220_fault_data | 1818 | 65314 | 11 | DIFM 220 | 616.077 | DIFM_TGID_220_FAULT_DATA_APV | DIFM_TGID_220_SLMP_DATA_APV | DIFM_tgid_220_fault_lamp_data | A1 | 0
DIFM_tgid_221_fault_data | 1819 | 65313 | 11 | DIFM 221 | 616.077 | DIFM_TGID_221_FAULT_DATA_APV | DIFM_TGID_221_SLMP_DATA_APV | DIFM_tgid_221_fault_lamp_data | A1 | 0
DIFM_tgid_222_fault_data | 181A | 65312 | 11 | DIFM 222 | 616.077 | DIFM_TGID_222_FAULT_DATA_APV | DIFM_TGID_222_SLMP_DATA_APV | DIFM_tgid_222_fault_lamp_data | A1 | 0
DIFM_tgid_223_fault_data | 181B | 65311 | 11 | DIFM 223 | 616.077 | DIFM_TGID_223_FAULT_DATA_APV | DIFM_TGID_223_SLMP_DATA_APV | DIFM_tgid_223_fault_lamp_data | A1 | 0
DIFM_tgid_224_fault_data | 181C | 65310 | 11 | DIFM 224 | 616.077 | DIFM_TGID_224_FAULT_DATA_APV | DIFM_TGID_224_SLMP_DATA_APV | DIFM_tgid_224_fault_lamp_data | A1 | 0
DIFM_tgid_225_fault_data | 181D | 65309 | 11 | DIFM 225 | 616.077 | DIFM_TGID_225_FAULT_DATA_APV | DIFM_TGID_225_SLMP_DATA_APV | DIFM_tgid_225_fault_lamp_data | A1 | 0
DIFM_tgid_226_fault_data | 181E | 65308 | 11 | DIFM 226 | 616.077 | DIFM_TGID_226_FAULT_DATA_APV | DIFM_TGID_226_SLMP_DATA_APV | DIFM_tgid_226_fault_lamp_data | A1 | 0
DIFM_tgid_227_fault_data | 181F | 65307 | 11 | DIFM 227 | 616.077 | DIFM_TGID_227_FAULT_DATA_APV | DIFM_TGID_227_SLMP_DATA_APV | DIFM_tgid_227_fault_lamp_data | A1 | 0
DIFM_tgid_228_fault_data | 1820 | 65306 | 11 | DIFM 228 | 616.077 | DIFM_TGID_228_FAULT_DATA_APV | DIFM_TGID_228_SLMP_DATA_APV | DIFM_tgid_228_fault_lamp_data | A1 | 0
DIFM_tgid_229_fault_data | 1821 | 65305 | 11 | DIFM 229 | 616.077 | DIFM_TGID_229_FAULT_DATA_APV | DIFM_TGID_229_SLMP_DATA_APV | DIFM_tgid_229_fault_lamp_data | A1 | 0
DIFM_tgid_230_fault_data | 1822 | 65304 | 11 | DIFM 230 | 616.077 | DIFM_TGID_230_FAULT_DATA_APV | DIFM_TGID_230_SLMP_DATA_APV | DIFM_tgid_230_fault_lamp_data | A1 | 0
DIFM_tgid_231_fault_data | 1823 | 65303 | 11 | DIFM 231 | 616.077 | DIFM_TGID_231_FAULT_DATA_APV | DIFM_TGID_231_SLMP_DATA_APV | DIFM_tgid_231_fault_lamp_data | A1 | 0
DIFM_tgid_232_fault_data | 1824 | 65302 | 11 | DIFM 232 | 616.077 | DIFM_TGID_232_FAULT_DATA_APV | DIFM_TGID_232_SLMP_DATA_APV | DIFM_tgid_232_fault_lamp_data | A1 | 0
DIFM_tgid_233_fault_data | 1825 | 65301 | 11 | DIFM 233 | 616.077 | DIFM_TGID_233_FAULT_DATA_APV | DIFM_TGID_233_SLMP_DATA_APV | DIFM_tgid_233_fault_lamp_data | A1 | 0
DIFM_tgid_234_fault_data | 1826 | 65300 | 11 | DIFM 234 | 616.077 | DIFM_TGID_234_FAULT_DATA_APV | DIFM_TGID_234_SLMP_DATA_APV | DIFM_tgid_234_fault_lamp_data | A1 | 0
DIFM_tgid_235_fault_data | 1827 | 65299 | 11 | DIFM 235 | 616.077 | DIFM_TGID_235_FAULT_DATA_APV | DIFM_TGID_235_SLMP_DATA_APV | DIFM_tgid_235_fault_lamp_data | A1 | 0
DIFM_tgid_236_fault_data | 1828 | 65298 | 11 | DIFM 236 | 616.077 | DIFM_TGID_236_FAULT_DATA_APV | DIFM_TGID_236_SLMP_DATA_APV | DIFM_tgid_236_fault_lamp_data | A1 | 0
DIFM_tgid_237_fault_data | 1829 | 65297 | 11 | DIFM 237 | 616.077 | DIFM_TGID_237_FAULT_DATA_APV | DIFM_TGID_237_SLMP_DATA_APV | DIFM_tgid_237_fault_lamp_data | A1 | 0
DIFM_tgid_238_fault_data | 182A | 65296 | 11 | DIFM 238 | 616.077 | DIFM_TGID_238_FAULT_DATA_APV | DIFM_TGID_238_SLMP_DATA_APV | DIFM_tgid_238_fault_lamp_data | A1 | 0
DIFM_tgid_239_fault_data | 182B | 65295 | 11 | DIFM 239 | 616.077 | DIFM_TGID_239_FAULT_DATA_APV | DIFM_TGID_239_SLMP_DATA_APV | DIFM_tgid_239_fault_lamp_data | A1 | 0
DIFM_tgid_240_fault_data | 182C | 65294 | 11 | DIFM 240 | 616.077 | DIFM_TGID_240_FAULT_DATA_APV | DIFM_TGID_240_SLMP_DATA_APV | DIFM_tgid_240_fault_lamp_data | A1 | 0
DIFM_tgid_241_fault_data | 182D | 65293 | 11 | DIFM 241 | 616.077 | DIFM_TGID_241_FAULT_DATA_APV | DIFM_TGID_241_SLMP_DATA_APV | DIFM_tgid_241_fault_lamp_data | A1 | 0
DIFM_tgid_242_fault_data | 182E | 65292 | 11 | DIFM 242 | 616.077 | DIFM_TGID_242_FAULT_DATA_APV | DIFM_TGID_242_SLMP_DATA_APV | DIFM_tgid_242_fault_lamp_data | A1 | 0
DIFM_tgid_243_fault_data | 182F | 65291 | 11 | DIFM 243 | 616.077 | DIFM_TGID_243_FAULT_DATA_APV | DIFM_TGID_243_SLMP_DATA_APV | DIFM_tgid_243_fault_lamp_data | A1 | 0
DIFM_tgid_244_fault_data | 1830 | 65290 | 11 | DIFM 244 | 616.077 | DIFM_TGID_244_FAULT_DATA_APV | DIFM_TGID_244_SLMP_DATA_APV | DIFM_tgid_244_fault_lamp_data | A1 | 0
DIFM_tgid_245_fault_data | 1831 | 65289 | 11 | DIFM 245 | 616.077 | DIFM_TGID_245_FAULT_DATA_APV | DIFM_TGID_245_SLMP_DATA_APV | DIFM_tgid_245_fault_lamp_data | A1 | 0
DIFM_tgid_246_fault_data | 1832 | 65288 | 11 | DIFM 246 | 616.077 | DIFM_TGID_246_FAULT_DATA_APV | DIFM_TGID_246_SLMP_DATA_APV | DIFM_tgid_246_fault_lamp_data | A1 | 0
DIFM_tgid_247_fault_data | 1833 | 65287 | 11 | DIFM 247 | 616.077 | DIFM_TGID_247_FAULT_DATA_APV | DIFM_TGID_247_SLMP_DATA_APV | DIFM_tgid_247_fault_lamp_data | A1 | 0
DIFM_tgid_248_fault_data | 1834 | 65286 | 11 | DIFM 248 | 616.077 | DIFM_TGID_248_FAULT_DATA_APV | DIFM_TGID_248_SLMP_DATA_APV | DIFM_tgid_248_fault_lamp_data | A1 | 0
DIFM_tgid_249_fault_data | 1835 | 65285 | 11 | DIFM 249 | 616.077 | DIFM_TGID_249_FAULT_DATA_APV | DIFM_TGID_249_SLMP_DATA_APV | DIFM_tgid_249_fault_lamp_data | A1 | 0
DIFM_tgid_250_fault_data | 1836 | 65284 | 11 | DIFM 250 | 616.077 | DIFM_TGID_250_FAULT_DATA_APV | DIFM_TGID_250_SLMP_DATA_APV | DIFM_tgid_250_fault_lamp_data | A1 | 0
J1939cm_vnt_actuator_effort_fault_data | D40A | 2795 | 3 | J1939CM Message data fault when J1939CM_Vgt_actuator_effort > 124d | 729.077 | J1939CM_PROPB_VNT_FLT_DATA_APV | J1939CM_VNT_ACTUATOR_SLMP_DATA_APV | J1939cm_vnt_actuator_fault_lamp_data | A1 | 0
CPM_Ect_fault_data | 2183 | 110 | 11 | CPM Engine coolant temperature | 614.077 | CPM_ECT_FAULT_DATA_APV | CPM_ECT_FAULT_SLMP_DATA_APV | CPM_Ect_fault_lamp_data | A1 | 0
LVS_Batt_sup_low_warn_fault_data | 0A1F | 158 | 4 | Low battery voltage level | 613.077 | LVS_BATSP_LOWRN_FAULT_DATA_APV | LVS_BATSP_LOWRN_SLMP_DATA_APV | LVS_Batsp_lowrn_fault_lamp_data | A1 | 0
BOOT_Chksum_error_code = APP_NOT_LOADED_DTC_CPV | 1602 | 587 | 12 | Bootstrap memory fault application not present | 507.077 | N/A | N/A | N/A | A1 | 0
VSPD_PWM_Mark_range_fault_data | 501 | 697 | 8 |  | 129.077 | VSPD_PWM_MK_RNGE_FAULT_DATA_APV | VSPD_PWM_MK_RNGE_SLMP_DATA_APV | VSPD_PWM_Mk_rng_fault_lamp_data | A1 | 0
VSPD_PWM_Dcyc_fault_data | 1504 | 698 | 8 |  | 129.077 | VSPD_PWM_DCYC_FAULT_DATA_APV | VSPD_PWM_DCYC_SLMP_DATA_APV | VSPD_PWM_Dcyc_fault_lamp_data | A1 | 0
VSPD_HW_Freq_fault_data | 1505 | 84 | 8 |  | 129.077 | VSPD_HW_FREQ_FAULT_DATA_APV | VSPD_HW_FREQ_SLMP_DATA_APV | VSPD_HW_Freq_fault_lamp_data | A1 | 0
VSPD_Accel_plaus_fault_data | 1506 | 383 | 11 |  | 129.077 | VSPD_ACCEL_PLAS_FAULT_DATA_APV | VSPD_ACCEL_PLAS_SLMP_DATA_APV | VSPD_Accel_plas_fault_lamp_data | A1 | 0
VSPD_VehSpd_plaus_fault_data | 1507 | 84 | 11 |  | 129.077 | VSPD_VEHSPD_PLAS_FAULT_DATA_APV | VSPD_VEHSPD_PLAS_SLMP_DATA_APV | VSPD_VhSpd_plas_fault_lamp_data | A1 | 0
DEFOI_Amber_lamp_fault_data | 1508 | 61446 | 11 |  | 871.077 | DEFOI_AMBER_LAMP_FAULT_DATA_APV | DEFOI_AMBER_LAMP_SLMP_DATA_APV | DEFOI_Amber_lamp_fault_lamp_data | A1 | 0
DEFOI_Mil_lamp_fault_data | 1509 | 61447 | 11 |  | 871.077 | DEFOI_MIL_LAMP_FAULT_DATA_APV | DEFOI_MIL_LAMP_SLMP_DATA_APV | DEFOI_Mil_lamp_fault_lamp_data | M1 | 0
DEFOI_Red_lamp_fault_data | 1510 | 61448 | 11 |  | 871.077 | DEFOI_RED_LAMP_FAULT_DATA_APV | DEFOI_RED_LAMP_SLMP_DATA_APV | DEFOI_Red_lamp_fault_lamp_data | R1 | 0
WIFD_Water_in_fuel_fault_data | 2264 | 97 | 11 |  | 791.077 | WIFD_WATER_IN_FUEL_FAULT_DATA_APV | WIFD_WATER_IN_FUEL_SLMP_DATA_APV | WIFD_Water_in_fuel_fault_lamp_data | A1 | 0
WIFD_Sensor_max_rng_fault_data | 2267 | 97 | 3 |  | 791.077 | WIFD_SENSOR_FAULT_DATA_APV | WIFD_SENSOR_MAX_RNG_SLMP_DATA_APV | WIFD_Sensor_max_rng_fault_lamp_data | A1 | 0
WIFD_Sensor_min_rng_fault_data | 2266 | 97 | 4 |  | 791.077 | WIFD_SENSOR_FAULT_DATA_APV | WIFD_SENSOR_MIN_RNG_SLMP_DATA_APV | WIFD_Sensor_min_rng_fault_lamp_data | A1 | 0
J1939cm_vgt_pos_low_temp_fault_data | D04E | 641 | 18 |  | 729.077 | J1939CM_VGT_POS_LO_TMP_FAULT_DATA_APV | J1939CM_VGT_POS_LT_SLMP_DATA_APV | J1939cm_vgt_pos_low_temp_fault_lamp_data | A1 | 0
J1939cm_vgt_temp_toohigh_fault_data | D04F | 641 | 0 |  | 729.077 | J1939CM_VGT_TMP_TOOHI_FAULT_DATA_APV | J1939CM_VGT_TEMP_TH_SLMP_DATA_APV | J1939cm_vgt_temp_toohigh_fault_lamp_data | A1 | 0
J1939cm_vgt_pwr_sup_low_fault_data | D050 | 641 | 18 |  | 729.077 | J1939CM_VGT_PWR_LO_FAULT_DATA_APV | J1939CM_VGT_PWR_SUP_LO_SLMP_DATA_APV | J1939cm_vgt_pwr_sup_low_fault_lamp_data | A1 | 0
J1939cm_vgt_pwr_sup_high_fault_data | D051 | 641 | 16 |  | 729.077 | J1939CM_VGT_PWR_HI_FAULT_DATA_APV | J1939CM_VGT_PWR_SUP_HI_SLMP_DATA_APV | J1939cm_vgt_pwr_sup_high_fault_lamp_data | A1 | 0
J1939cm_vgt_limit_fault_data | D052 | 641 | 11 |  | 729.077 | J1939CM_VGT_LIM_FAULT_DATA_APV | J1939CM_VGT_LIMIT_SLMP_DATA_APV | J1939cm_vgt_limit_fault_lamp_data | A1 | 0
J1939cm_vgt_limit_low_temp_fault_data | D053 | 641 | 18 |  | 729.077 | J1939CM_VGT_LIM_LO_TMP_FAULT_DATA_APV | J1939CM_VGT_LIMIT_LT_SLMP_DATA_APV | J1939cm_vgt_limit_low_temp_fault_lamp_data | A1 | 0
Can_at1img_hr_fault_data | D710 | 639 | 10 |  | 872.077 | CAN_AT1IMG_FAULT_DATA_APV | CAN_AT1IMG_HR_SLMP_DATA_APV | J1939sm_at1img_hr_fault_lamp_data | A1 | 0
Can_at1img_lr_fault_data | D711 | 639 | 9 |  | 872.077 | CAN_AT1IMG_FAULT_DATA_APV | CAN_AT1IMG_LR_SLMP_DATA_APV | J1939sm_at1img_lr_fault_lamp_data | A1 | 0
Can_at1img_003251_oor_fault_data | D712 | 639 | 19 |  | 872.077 | CAN_AT1IMG_FAULT_DATA_APV | CAN_AT1IMG_003251_OOR_SLMP_DATA_APV | J1939sm_delta_pres_fault_lamp_data | A1 | 0
Amb_air_temp_signal_fault_data | 009A | 171 | 11 |  | 366.077 | AATS_FAULT_DATA_APV | AATS_SLMP_DATA_APV | Amb_ar_tmp_sgnl_fault_lamp_data | A1 | 0
Can_at1og2_hr_fault_data | D715 | 639 | 10 |  | 875.077 | CAN_AT1OG2_FAULT_DATA_APV | CAN_AT1OG2_HR_SLMP_DATA_APV | J1939sm_at1og2_hr_fault_lamp_data | A1 | 0
Can_at1og2_lr_fault_data | D716 | 639 | 9 |  | 875.077 | CAN_AT1OG2_FAULT_DATA_APV | CAN_AT1OG2_LR_SLMP_DATA_APV | J1939sm_at1og2_lr_fault_lamp_data | A1 | 0
Can_at1og2_003246_oor_fault_data | D717 | 639 | 19 |  | 875.077 | CAN_AT1OG2_FAULT_DATA_APV | CAN_AT1OG2_003246_OOR_SLMP_DATA_APV | J1939sm_dpf_outlet_temp_fault_lamp_data | A1 | 0
Can_vep1_hr_fault_data | D720 | 639 | 10 |  | 873.077 | CAN_VEP1_FAULT_DATA_APV | CAN_VEP1_HR_SLMP_DATA_APV | J1939sm_eas_vep_hr_fault_lamp_data | A1 | 0
Can_vep1_lr_fault_data | D721 | 639 | 9 |  | 873077 | CAN_VEP1_FAULT_DATA_APV | CAN_VEP1_LR_SLMP_DATA_APV | J1939sm_eas_vep_lr_fault_lamp_data | A1 | 0
Can_vep1_000168_oor_fault_data | D722 | 639 | 19 |  | 873.077 | CAN_VEP1_FAULT_DATA_APV | CAN_VEP1_000168_OOR_SLMP_DATA_APV | J1939sm_batt_pot_fault_lamp_data | A1 | 0
Can_at1gp_hr_fault_data | D725 | 639 | 10 |  | 874.077 | CAN_AT1GP_FAULT_DATA_APV | CAN_AT1GP_HR_SLMP_DATA_APV | J1939sm_at1gp_hr_fault_lamp_data | A1 | 0
Can_at1gp_lr_fault_data | D726 | 639 | 9 |  | 874.077 | CAN_AT1GP_FAULT_DATA_APV | CAN_AT1GP_LR_SLMP_DATA_APV | J1939sm_at1gp_lr_fault_lamp_data | A1 | 0
Can_at1gp_003610_oor_fault_data | D727 | 639 | 19 |  | 874.077 | CAN_AT1GP_FAULT_DATA_APV | CAN_AT1GP_003610_OOR_SLMP_DATA_APV | J1939sm_dpf_outlet_pres_fault_lamp_data | A1 | 0
VSC_Vspd_check_fault_data | 500 | 516 | 2 |  | 832.077 | VSC_VSPD_CHECK_FAULT_DATA_APV | VSC_VSPD_CHECK_SLMP_DATA_APV | VSC_Vspd_check_fault_lamp_data | M2 | 0
J1939cm_vgt_temp_high_fault_data | D054 | 641 | 15 |  | 729.077 | J1939CM_VGT_TMP_HI_FAULT_DATA_APV | J1939CM_VGT_TEMP_HI_SLMP_DATA_APV | J1939cm_vgt_temp_hi_flt_lmp_data | A1 | 0
DEFOI_Global_lvl1_fault_data | 151A | 61449 | 11 |  | 871.077 | DEFOI_GLOBAL_L1_FAULT_DATA_APV | DEFOI_GLOBAL_L1_SLMP_DATA_APV | DEFOI_Global_lvl1_flt_lmp_data | A1 | 0
DEFOI_Global_lvl2_fault_data | 151B | 61450 | 11 |  | 871.077 | DEFOI_GLOBAL_L2_FAULT_DATA_APV | DEFOI_GLOBAL_L2_SLMP_DATA_APV | DEFOI_Global_lvl2_flt_lmp_data | A1 | 0
DEFOI_Global_lvl3_fault_data | 151C | 61451 | 11 |  | 871.077 | DEFOI_GLOBAL_L3_FAULT_DATA_APV | DEFOI_GLOBAL_L3_SLMP_DATA_APV | DEFOI_Global_lvl3_flt_lmp_data | A1 | 0
DEFOI_Global_lvl4_fault_data | 151D | 61452 | 11 |  | 871.077 | DEFOI_GLOBAL_L4_FAULT_DATA_APV | DEFOI_GLOBAL_L4_SLMP_DATA_APV | DEFOI_Global_lvl4_flt_lmp_data | A1 | 0
DEFOI_Global_lvl4ext_fault_data | 151E | 61453 | 11 |  | 871.077 | DEFOI_GLOBAL_L4EXT_FAULT_DATA_APV | DEFOI_GLOBAL_L4EXT_SLMP_DATA_APV | DEFOI_Global_lvl4ext_flt_lmp_data | A1 | 0
DPF_DAR_Time_out_fault_data | 1729 | 3833 | 9 |  | 761.mdl | DPF_DAR_TIME_OUT_FAULT_DATA_APV | DPF_DAR_TIME_OUT_SLMP_DATA_APV | DPF_DAR_Time_out_flt_lmp_data | A1 | 0
Ext_pwm_drv_ether_ocbatt_fault_data | [5 empty] | EXT_PWM_DRV_ETHER_FAULT_DATA_APV | EXT_PWM_ETHER_OCBATT_SLMP_DATA_APV | Ext_pwm_drv_ether_ocbatt_fault_lamp_data
FPD_Fuel_temp_warn_fault_data | [5 empty] | FPD_FUEL_TEMP_WARN_FAULT_DATA_APV | FPD_FUEL_TEMP_WARN_SLMP_DATA_APV | FPD_Fuel_temp_warn_fault_lamp_data
Vgt_diag_status_invalid_fault_data | [5 empty] | VGT_DIAG_STATUS_FAULT_DATA_APV | VGT_DIAG_STATUS_SLMP_DATA_APV | Vgt_diag_status_invalid_fault_lamp_data
Vgt_diag_data_unreliable_fault_data | [5 empty] | VGT_DIAG_UNREL_FAULT_DATA_APV | VGT_DIAG_UNREL_SLMP_DATA_APV | Vgt_diag_data_unreliable_fault_lamp_data
Vgt_diag_learn_fault_data | [5 empty] | VGT_DIAG_LEARN_FAULT_DATA_APV | VGT_DIAG_LEARN_SLMP_DATA_APV | Vgt_diag_learn_fault_lamp_data
Vgt_diag_comm_fault_data | [5 empty] | VGT_COMM_FAULT_DATA_APV | VGT_COMM_SLMP_DATA_APV | Vgt_diag_comm_fault_lamp_data
Vgt_diag_motor_drive_fault_data | [5 empty] | VGT_DIAG_MOTOR_FAULT_DATA_APV | VGT_DIAG_MOTOR_DRIVE_SLMP_DATA_APV | Vgt_diag_motor_drive_fault_lamp_data
Vgt_diag_pos_fault_data | [5 empty] | VGT_DIAG_POS_FAULT_DATA_APV | VGT_DIAG_POS_SLMP_DATA_APV | Vgt_diag_pos_fault_lamp_data
Vgt_diag_wipe_fault_data | [5 empty] | VGT_DIAG_WIPE_FAULT_DATA_APV | VGT_DIAG_WIPE_SLMP_DATA_APV | Vgt_diag_wipe_fault_lamp_data
Vgt_diag_temp_toohigh_fault_data | [5 empty] | VGT_DIAG_TMP_TOOHI_FAULT_DATA_APV | VGT_DIAG_TEMP_TH_SLMP_DATA_APV | Vgt_diag_temp_toohigh_fault_lamp_data
Vgt_diag_pwr_sup_low_fault_data | [5 empty] | VGT_DIAG_PWR_LO_FAULT_DATA_APV | VGT_DIAG_PWR_SUP_LO_SLMP_DATA_APV | Vgt_diag_pwr_sup_low_fault_lamp_data
Air_temp_too_high_fault_data | [5 empty] | AIR_TEMP_TOO_HIGH_FAULT_DATA_APV | AIR_TEMP_TOO_HIGH_SLMP_DATA_APV
AMF_Clean_timeout_fault_data | [5 empty] | AMF_CLEAN_TIMEOUT_FLT_DATA_APV | AMF_CLEAN_TIMEOUT_SLMP_DATA_APV
AMF_Diag_burnofffail_fault_data | [5 empty] | AMF_DIAG_BURNOFF_FAULT_DATA_APV | AMF_DIAG_BURNOFF_SLMP_DATA_APV
AMF_Diag_chksum_fault_data | [5 empty] | AMF_DIAG_CHKSUM_FAULT_DATA_APV | AMF_DIAG_CHKSUM_SLMP_DATA_APV
AMF_Diag_flowoor_fault_data | [5 empty] | AMF_DIAG_FLOWOOR_FAULT_DATA_APV | AMF_DIAG_FLOWOOR_SLMP_DATA_APV
AMF_Diag_medtempoor_fault_data | [5 empty] | AMF_DIAG_MEDTEMP_FAULT_DATA_APV | AMF_DIAG_MEDTEMP_SLMP_DATA_APV
AMF_Diag_pcbovertemp_fault_data | [5 empty] | AMF_DIAG_PCBOTMP_FAULT_DATA_APV | AMF_DIAG_PCBOTMP_SLMP_DATA_APV
AMF_Diag_pulscompact_fault_data | [5 empty] | AMF_DIAG_PULSCOM_FAULT_DATA_APV | AMF_DIAG_PULSCOM_SLMP_DATA_APV
AMF_Diag_pulsdet_fault_data | [5 empty] | AMF_DIAG_PULSDET_FAULT_DATA_APV | AMF_DIAG_PULSDET_SLMP_DATA_APV
AMF_Diag_redacc_fault_data | [5 empty] | AMF_DIAG_REDACC_FAULT_DATA_APV | AMF_DIAG_REDACC_SLMP_DATA_APV
AMF_Diag_sensordef_fault_data | [5 empty] | AMF_DIAG_SENSDEF_FAULT_DATA_APV | AMF_DIAG_SENSDEF_SLMP_DATA_APV
AMF_Diag_supvoltoor_fault_data | [5 empty] | AMF_DIAG_SUPVOLT_FAULT_DATA_APV | AMF_DIAG_SUPVOLT_SLMP_DATA_APV
AMF_Diag_waterimp_fault_data | [5 empty] | AMF_DIAG_WATRIMP_FAULT_DATA_APV | AMF_DIAG_WATRIMP_SLMP_DATA_APV
BPV_Diag_bpv_can_cal_fault_data | [5 empty] | BPV_DIAG_CAN_CAL_FAULT_DATA_APV | BPV_DIAG_CAN_CAL_SLMP_DATA_APV
BPV_Diag_bpv_can_sensor_fault_data | [5 empty] | BPV_DIAG_CAN_SEN_FAULT_DATA_APV | BPV_DIAG_CAN_SEN_SLMP_DATA_APV
BPV_Diag_bpv_can_supply_fault_data | [5 empty] | BPV_DIAG_CAN_SUP_FAULT_DATA_APV | BPV_DIAG_CAN_SUP_SLMP_DATA_APV
BPV_Diag_comm_fault_data | [5 empty] | BPV_DIAG_COMM_FAULT_DATA_APV | BPV_DIAG_COMM_SLMP_DATA_APV
BPV_Diag_current_fault_data | [5 empty] | BPV_DIAG_CURRENT_FAULT_DATA_APV | BPV_DIAG_CURRENT_SLMP_DATA_APV
BPV_Diag_governor_fault_data | [5 empty] | BPV_DIAG_GOVERNR_FAULT_DATA_APV | BPV_DIAG_GOVERNR_SLMP_DATA_APV
BPV_Diag_overload_fault_data | [5 empty] | BPV_DIAG_OVERLD_FAULT_DATA_APV | BPV_DIAG_OVERLD_SLMP_DATA_APV
BPV_Diag_temp_fault_data | [5 empty] | BPV_DIAG_TEMP_FAULT_DATA_APV | BPV_DIAG_TEMP_SLMP_DATA_APV
BPV_Diag_unknown_fault_data | [5 empty] | BPV_DIAG_UNKNOWN_FAULT_DATA_APV | BPV_DIAG_UNKNOWN_SLMP_DATA_APV
BRC_Ncv_hi_res_level_fault_data | [5 empty] | BRC_NCV_HI_RES_FAULT_DATA_APV | BRC_NCV_HI_RES_SLMP_DATA_APV
BRC_Ncv_lo_res_level_fault_data | [5 empty] | BRC_NCV_LO_RES_FAULT_DATA_APV | BRC_NCV_LO_RES_SLMP_DATA_APV
BRC_Omv_hi_res_level_fault_data | [5 empty] | BRC_OMV_HI_RES_FAULT_DATA_APV | BRC_OMV_HI_RES_SLMP_DATA_APV
BRC_Omv_lo_res_level_fault_data | [5 empty] | BRC_OMV_LO_RES_FAULT_DATA_APV | BRC_OMV_LO_RES_SLMP_DATA_APV
EGR_Diag_egr_can_cal_fault_data | [5 empty] | EGR_DIAG_CAN_CAL_FAULT_DATA_APV | EGR_DIAG_CAN_CAL_SLMP_DATA_APV
EGR_Diag_egr_can_sensor_fault_data | [5 empty] | EGR_DIAG_CAN_SEN_FAULT_DATA_APV | EGR_DIAG_CAN_SEN_SLMP_DATA_APV
EGR_Diag_egr_can_supply_fault_data | [5 empty] | EGR_DIAG_CAN_SUP_FAULT_DATA_APV | EGR_DIAG_CAN_SUP_SLMP_DATA_APV
EGR_Diag_comm_fault_data | [5 empty] | EGR_DIAG_COMM_FAULT_DATA_APV | EGR_DIAG_COMM_SLMP_DATA_APV
EGR_Diag_current_fault_data | [5 empty] | EGR_DIAG_CURRENT_FAULT_DATA_APV | EGR_DIAG_CURRENT_SLMP_DATA_APV
EGR_Diag_governor_fault_data | [5 empty] | EGR_DIAG_GOVERNR_FAULT_DATA_APV | EGR_DIAG_GOVERNR_SLMP_DATA_APV
EGR_Diag_overload_fault_data | [5 empty] | EGR_DIAG_OVERLD_FAULT_DATA_APV | EGR_DIAG_OVERLD_SLMP_DATA_APV
EGR_Diag_temp_fault_data | [5 empty] | EGR_DIAG_TEMP_FAULT_DATA_APV | EGR_DIAG_TEMP_SLMP_DATA_APV
EGR_Diag_unknown_fault_data | [5 empty] | EGR_DIAG_UNKNOWN_FAULT_DATA_APV | EGR_DIAG_UNKNOWN_SLMP_DATA_APV
FTSP_Fuel_temp_plaus_fault_data | [5 empty] | FTSP_FUEL_TEMP_PLAUS_FAULT_DATA_APV | FTSP_FUEL_TEMP_PLAUS_SLMP_DATA_APV
HPV_Crt_fb_max_range_fault_data | [5 empty] | HPV_CRFB_MAX_RNG_FAULT_DATA_APV | HPV_CRFB_MAX_RNG_SLMP_DATA_APV
HPV_Crt_fb_min_range_fault_data | [5 empty] | HPV_CRFB_MIN_RNG_FAULT_DATA_APV | HPV_CRFB_MIN_RNG_SLMP_DATA_APV
HPV_Oc_fault_data | [5 empty] | HPV_OC_FAULT_DATA_APV | HPV_OC_SLMP_DATA_APV
HPV_Scbatt_fault_data | [5 empty] | HPV_SCBATT_FAULT_DATA_APV | HPV_SCBATT_SLMP_DATA_APV
HPV_Scgnd_fault_data | [5 empty] | HPV_SCGND_FAULT_DATA_APV | HPV_SCGND_SLMP_DATA_APV
IMV_Oc_fault_data | [5 empty] | IMV_OC_FAULT_DATA_APV | IMV_OC_SLMP_DATA_APV
IMV_Scbatt_fault_data | [5 empty] | IMV_SCBATT_FAULT_DATA_APV | IMV_SCBATT_SLMP_DATA_APV
IMV_Scgnd_fault_data | [5 empty] | IMV_SCGND_FAULT_DATA_APV | IMV_SCGND_SLMP_DATA_APV
I_C_Inj_low_railp_fault_data | [5 empty] | I_C_INJ_LO_RAILP_FAULT_DATA_APV | I_C_INJ_LO_RAILP_SLMP_DATA_APV
J1939cm_propa_amf_hr_fault_data | [5 empty] | CAN_AMF_TO_ENG_FAULT_DATA_APV | CAN_AMF_TO_ENG_HR_SLMP_DATA_APV
J1939cm_propa_amf_lr_fault_data | [5 empty] | CAN_AMF_TO_ENG_FAULT_DATA_APV | CAN_AMF_TO_ENG_LR_SLMP_DATA_APV
Can_amf_to_eng_523287_oor_fault_data | [5 empty] | CAN_AMF_TO_ENG_FAULT_DATA_APV | CAN_AMF_TO_ENG_523287_OOR_SLMP_DATA_APV
Can_amf_to_eng_523289_oor_fault_data | [5 empty] | CAN_AMF_TO_ENG_FAULT_DATA_APV | CAN_AMF_TO_ENG_523289_OOR_SLMP_DATA_APV
Can_amf_to_eng_523288_oor_fault_data | [5 empty] | CAN_AMF_TO_ENG_FAULT_DATA_APV | CAN_AMF_TO_ENG_523288_OOR_SLMP_DATA_APV
Can_bpv_to_eng_523296_oor_fault_data | [5 empty] | CAN_BPV_TO_ENG_FAULT_DATA_APV | CAN_BPV_TO_ENG_523296_OOR_SLMP_DATA_APV
J1939cm_propa_bpv_hr_fault_data | [5 empty] | CAN_BPV_TO_ENG_FAULT_DATA_APV | CAN_BPV_TO_ENG_HR_SLMP_DATA_APV
J1939cm_propa_bpv_lr_fault_data | [5 empty] | CAN_BPV_TO_ENG_FAULT_DATA_APV | CAN_BPV_TO_ENG_LR_SLMP_DATA_APV
Can_bpv_to_eng_523293_oor_fault_data | [5 empty] | CAN_BPV_TO_ENG_FAULT_DATA_APV | CAN_BPV_TO_ENG_523293_OOR_SLMP_DATA_APV
Can_bpv_to_eng_523292_oor_fault_data | [5 empty] | CAN_BPV_TO_ENG_FAULT_DATA_APV | CAN_BPV_TO_ENG_523292_OOR_SLMP_DATA_APV
Can_bpv_to_eng_523294_oor_fault_data | [5 empty] | CAN_BPV_TO_ENG_FAULT_DATA_APV | CAN_BPV_TO_ENG_523294_OOR_SLMP_DATA_APV
Can_bpv_to_eng_hr_fault_data | [5 empty] | CAN_BPV_TO_ENG_FAULT_DATA_APV | CAN_BPV_TO_ENG_HR_SLMP_DATA_APV
Can_bpv_to_eng_lr_fault_data | [5 empty] | CAN_BPV_TO_ENG_FAULT_DATA_APV | CAN_BPV_TO_ENG_LR_SLMP_DATA_APV
J1939cm_egr_effort_fault_data | [5 empty] | CAN_EGR_TO_ENG_FAULT_DATA_APV | J1939CM_PA_EGR_EF_SLMP_DATA_APV
J1939cm_propa_egr_hr_fault_data | [5 empty] | CAN_EGR_TO_ENG_FAULT_DATA_APV | J1939CM_PA_EGR_HR_SLMP_DATA_APV
J1939cm_propa_egr_lr_fault_data | [5 empty] | CAN_EGR_TO_ENG_FAULT_DATA_APV | J1939CM_PA_EGR_LR_SLMP_DATA_APV
Can_egr_to_eng_523298_oor_fault_data | [5 empty] | CAN_EGR_TO_ENG_FAULT_DATA_APV | CAN_EGR_TO_ENG_523298_OOR_SLMP_DATA_APV
Can_egr_to_eng_523297_oor_fault_data | [5 empty] | CAN_EGR_TO_ENG_FAULT_DATA_APV | CAN_EGR_TO_ENG_523297_OOR_SLMP_DATA_APV
J1939cm_egr_temp_fault_data | [5 empty] | CAN_EGR_TO_ENG_FAULT_DATA_APV | J1939CM_PA_EGR_TP_SLMP_DATA_APV
Can_tco1_hr_fault_data | [5 empty] | CAN_TCO1_FAULT_DATA_APV | CAN_TCO1_HR_SLMP_DATA_APV
Can_tco1_lr_fault_data | [5 empty] | CAN_TCO1_FAULT_DATA_APV | CAN_TCO1_LR_SLMP_DATA_APV
Can_tco1_001623_oor_fault_data | [5 empty] | CAN_TCO1_FAULT_DATA_APV | CAN_TCO1_001623_OOR_SLMP_DATA_APV
Can_tco1_001624_oor_fault_data | [5 empty] | CAN_TCO1_FAULT_DATA_APV | CAN_TCO1_001624_OOR_SLMP_DATA_APV
Can_td_hr_fault_data | [5 empty] | CAN_TD_FAULT_DATA_APV | CAN_TD_HR_SLMP_DATA_APV
Can_td_lr_fault_data | [5 empty] | CAN_TD_FAULT_DATA_APV | CAN_TD_LR_SLMP_DATA_APV
Oil_temp_powerup_fault_data | [5 empty] | OIL_TEMP_POWERUP_FAULT_DATA_APV | OIL_TEMP_POWERUP_SLMP_DATA_APV
Rail_pres_cal_hi_fault_data | [5 empty] | RAIL_PRES_CAL_HI_FAULT_DATA_APV | RAIL_PRES_CAL_HI_SLMP_DATA_APV
Rail_pres_cal_lo_fault_data | [5 empty] | RAIL_PRES_CAL_LO_FAULT_DATA_APV | RAIL_PRES_CAL_LO_SLMP_DATA_APV
Rail_pres_cal_med_fault_data | [5 empty] | RAIL_PRES_CAL_MD_FAULT_DATA_APV | RAIL_PRES_CAL_MD_SLMP_DATA_APV
Rail_pres_min_range_fault_data | [5 empty] | RAIL_PRES_MN_RNG_FAULT_DATA_APV | RAIL_PRES_MN_RNG_SLMP_DATA_APV
Rail_pres_max_range_fault_data | [5 empty] | RAIL_PRES_MX_RNG_FAULT_DATA_APV | RAIL_PRES_MX_RNG_SLMP_DATA_APV
RPC_Hp_checking_fault_data | [5 empty] | RPC_HP_CHECKING_FAULT_DATA_APV | RPC_HP_CHECKING_SLMP_DATA_APV
RPC_Hp_control_hi_fault_data | [5 empty] | RPC_HP_CTRL_HI_FAULT_DATA_APV | RPC_HP_CTRL_HI_SLMP_DATA_APV
RPC_Hp_control_lo_fault_data | [5 empty] | RPC_HP_CTRL_LO_FAULT_DATA_APV | RPC_HP_CTRL_LO_SLMP_DATA_APV
RPC_Im_trimhi_fuelhi_fault_data | [5 empty] | RPC_IM_TRHI_FUHI_FAULT_DATA_APV | RPC_IM_TRHI_FUHI_SLMP_DATA_APV
RPC_Im_trimhi_fuello_fault_data | [5 empty] | RPC_IM_TRHI_FULO_FAULT_DATA_APV | RPC_IM_TRHI_FULO_SLMP_DATA_APV
RPC_Im_trimlo_fuelhi_fault_data | [5 empty] | RPC_IM_TRLO_FUHI_FAULT_DATA_APV | RPC_IM_TRLO_FUHI_SLMP_DATA_APV
RPC_Im_trimlo_fuello_fault_data | [5 empty] | RPC_IM_TRLO_FULO_FAULT_DATA_APV | RPC_IM_TRLO_FULO_SLMP_DATA_APV
RPC_Omv_trim_hi_fault_data | [5 empty] | RPC_OMV_TRIM_HI_FAULT_DATA_APV | RPC_OMV_TRIM_HI_SLMP_DATA_APV
RPC_Omv_trim_lo_fault_data | [5 empty] | RPC_OMV_TRIM_LO_FAULT_DATA_APV | RPC_OMV_TRIM_LO_SLMP_DATA_APV
RPC_Rail_pres_drop_fault_data | [5 empty] | RPC_RAIL_P_DROP_FAULT_DATA_APV | RPC_RAIL_P_DROP_SLMP_DATA_APV
RPC_Rail_pres_grad_fault_data | [5 empty] | RPC_RAIL_P_GRAD_FAULT_DATA_APV | RPC_RAIL_P_GRAD_SLMP_DATA_APV
RPC_Tl_build_fault_data | [5 empty] | RPC_TL_BUILD_FAULT_DATA_APV | RPC_TL_BUILD_SLMP_DATA_APV
RPC_Tl_ctrlerr_dcneg_fault_data | [5 empty] | RPC_TL_CTL_DCNEG_FAULT_DATA_APV | RPC_TL_CTL_DCNEG_SLMP_DATA_APV
RPC_Tl_ctrlerr_dcpos_fault_data | [5 empty] | RPC_TL_CTL_DCPOS_FAULT_DATA_APV | RPC_TL_CTL_DCPOS_SLMP_DATA_APV
RPC_Tl_ctrlerr_honeg_fault_data | [5 empty] | RPC_TL_CTL_HONEG_FAULT_DATA_APV | RPC_TL_CTL_HONEG_SLMP_DATA_APV
RPC_Tl_ctrlerr_hopos_fault_data | [5 empty] | RPC_TL_CTL_HOPOS_FAULT_DATA_APV | RPC_TL_CTL_HOPOS_SLMP_DATA_APV
RPC_Tl_ctrlerr_mcneg_fault_data | [5 empty] | RPC_TL_CTL_MCNEG_FAULT_DATA_APV | RPC_TL_CTL_MCNEG_SLMP_DATA_APV
RPC_Tl_ctrlerr_mcpos_fault_data | [5 empty] | RPC_TL_CTL_MCPOS_FAULT_DATA_APV | RPC_TL_CTL_MCPOS_SLMP_DATA_APV
RPC_Tl_ctrlerr_moneg_fault_data | [5 empty] | RPC_TL_CTL_MONEG_FAULT_DATA_APV | RPC_TL_CTL_MONEG_SLMP_DATA_APV
RPC_Tl_ctrlerr_mopos_fault_data | [5 empty] | RPC_TL_CTL_MOPOS_FAULT_DATA_APV | RPC_TL_CTL_MOPOS_SLMP_DATA_APV
RPC_Tl_overpres_hpv_fault_data | [5 empty] | RPC_TL_OVRP_HPV_FAULT_DATA_APV | RPC_TL_OVRP_HPV_SLMP_DATA_APV
RPC_Tl_overpres_mv_fault_data | [5 empty] | RPC_TL_OVRP_MV_FAULT_DATA_APV | RPC_TL_OVRP_MV_SLMP_DATA_APV
RPC_Tl_overpres_undf_fault_data | [5 empty] | RPC_TL_OVRP_UNDF_FAULT_DATA_APV | RPC_TL_OVRP_UNDF_SLMP_DATA_APV
RPC_Tl_sas_rpf_fault_data | [5 empty] | RPC_TL_SAS_RPF_FAULT_DATA_APV | RPC_TL_SAS_RPF_SLMP_DATA_APV
RPC_Vlc_ofst_clmp_fault_data | [5 empty] | RPC_VLC_OFST_CLP_FAULT_DATA_APV | RPC_VLC_OFST_CLP_SLMP_DATA_APV
RPC_Vlc_ofst_high_fault_data | [5 empty] | RPC_VLC_OFST_HI_FAULT_DATA_APV | RPC_VLC_OFST_HI_SLMP_DATA_APV
VSPD_CAN_Tco1_fault_data | [5 empty] | VSPD_CAN_FAULT_DATA_APV | VSPD_CAN_TCO1_SLMP_DATA_APV
Can_bbm_to_eng_522927_oor_fault_data | [5 empty] | CAN_BBM_TO_ENG_FAULT_DATA_APV | CAN_BBM_TO_ENG_522927_OOR_SLMP_DATA_APV
Can_bbm_to_eng_522928_oor_fault_data | [5 empty] | CAN_BBM_TO_ENG_FAULT_DATA_APV | CAN_BBM_TO_ENG_522928_OOR_SLMP_DATA_APV
Can_bbm_to_eng_522929_oor_fault_data | [5 empty] | CAN_BBM_TO_ENG_FAULT_DATA_APV | CAN_BBM_TO_ENG_522929_OOR_SLMP_DATA_APV
Can_bbm_to_eng_522930_oor_fault_data | [5 empty] | CAN_BBM_TO_ENG_FAULT_DATA_APV | CAN_BBM_TO_ENG_522930_OOR_SLMP_DATA_APV
Can_bbm_to_eng_522931_oor_fault_data | [5 empty] | CAN_BBM_TO_ENG_FAULT_DATA_APV | CAN_BBM_TO_ENG_522931_OOR_SLMP_DATA_APV
Can_bbm_to_eng_522932_oor_fault_data | [5 empty] | CAN_BBM_TO_ENG_FAULT_DATA_APV | CAN_BBM_TO_ENG_522932_OOR_SLMP_DATA_APV
Can_bbm_to_eng_522933_oor_fault_data | [5 empty] | CAN_BBM_TO_ENG_FAULT_DATA_APV | CAN_BBM_TO_ENG_522933_OOR_SLMP_DATA_APV
Can_bbm_to_eng_522934_oor_fault_data | [5 empty] | CAN_BBM_TO_ENG_FAULT_DATA_APV | CAN_BBM_TO_ENG_522934_OOR_SLMP_DATA_APV
Can_bbm_to_eng_522935_oor_fault_data | [5 empty] | CAN_BBM_TO_ENG_FAULT_DATA_APV | CAN_BBM_TO_ENG_522935_OOR_SLMP_DATA_APV
Can_bbm_to_eng_523350_oor_fault_data | [5 empty] | CAN_BBM_TO_ENG_FAULT_DATA_APV | CAN_BBM_TO_ENG_523350_OOR_SLMP_DATA_APV
Can_bbm_to_eng_523351_oor_fault_data | [5 empty] | CAN_BBM_TO_ENG_FAULT_DATA_APV | CAN_BBM_TO_ENG_523351_OOR_SLMP_DATA_APV
Can_bbm_to_eng_hr_fault_data | [5 empty] | CAN_BBM_TO_ENG_FAULT_DATA_APV | CAN_BBM_TO_ENG_HR_SLMP_DATA_APV
Can_bbm_to_eng_lr_fault_data | [5 empty] | CAN_BBM_TO_ENG_FAULT_DATA_APV | CAN_BBM_TO_ENG_LR_SLMP_DATA_APV
Can_cm1_000986_oor_fault_data | [5 empty] | CAN_CM1_FAULT_DATA_APV | CAN_CM1_000986_OOR_SLMP_DATA_APV
Can_cm1_003695_oor_fault_data | [5 empty] | CAN_CM1_FAULT_DATA_APV | CAN_CM1_003695_OOR_SLMP_DATA_APV
Can_cm1_003696_oor_fault_data | [5 empty] | CAN_CM1_FAULT_DATA_APV | CAN_CM1_003696_OOR_SLMP_DATA_APV
Can_cm1_hr_fault_data | [5 empty] | CAN_CM1_FAULT_DATA_APV | CAN_CM1_HR_SLMP_DATA_APV
Can_cm1_lr_fault_data | [5 empty] | CAN_CM1_FAULT_DATA_APV | CAN_CM1_LR_SLMP_DATA_APV
Can_dd_000096_oor_fault_data | [5 empty] | CAN_DD_FAULT_DATA_APV | CAN_DD_000096_OOR_SLMP_DATA_APV
Can_dd_hr_fault_data | [5 empty] | CAN_DD_FAULT_DATA_APV | CAN_DD_HR_SLMP_DATA_APV
Can_dd_lr_fault_data | [5 empty] | CAN_DD_FAULT_DATA_APV | CAN_DD_LR_SLMP_DATA_APV
Can_ebc1_000973_oor_fault_data | [5 empty] | CAN_EBC1_FAULT_DATA_APV | CAN_EBC1_000973_OOR_SLMP_DATA_APV
Can_ebc1_001121_oor_fault_data | [5 empty] | CAN_EBC1_FAULT_DATA_APV | CAN_EBC1_001121_OOR_SLMP_DATA_APV
Can_ebc1_000561_oor_fault_data | [5 empty] | CAN_EBC1_FAULT_DATA_APV | CAN_EBC1_000561_OOR_SLMP_DATA_APV
Can_ebc1_000562_oor_fault_data | [5 empty] | CAN_EBC1_FAULT_DATA_APV | CAN_EBC1_000562_OOR_SLMP_DATA_APV
Can_ebc1_hr_fault_data | [5 empty] | CAN_EBC1_FAULT_DATA_APV | CAN_EBC1_HR_SLMP_DATA_APV
Can_ebc1_lr_fault_data | [5 empty] | CAN_EBC1_FAULT_DATA_APV | CAN_EBC1_LR_SLMP_DATA_APV
Can_eec2_000974_oor_fault_data | [5 empty] | CAN_EEC2_FAULT_DATA_APV | CAN_EEC2_000974_OOR_SLMP_DATA_APV
Can_eec2_hr_fault_data | [5 empty] | CAN_EEC2_FAULT_DATA_APV | CAN_EEC2_HR_SLMP_DATA_APV
Can_eec2_lr_fault_data | [5 empty] | CAN_EEC2_FAULT_DATA_APV | CAN_EEC2_LR_SLMP_DATA_APV
Can_erc1_dr_000520_oor_fault_data | [5 empty] | CAN_ERC1_DR_FAULT_DATA_APV | CAN_ERC1_DR_000520_OOR_SLMP_DATA_APV
Can_erc1_dr_001085_oor_fault_data | [5 empty] | CAN_ERC1_DR_FAULT_DATA_APV | CAN_ERC1_DR_001085_OOR_SLMP_DATA_APV
Can_erc1_dr_001715_oor_fault_data | [5 empty] | CAN_ERC1_DR_FAULT_DATA_APV | CAN_ERC1_DR_001715_OOR_SLMP_DATA_APV
Can_erc1_dr_001716_oor_fault_data | [5 empty] | CAN_ERC1_DR_FAULT_DATA_APV | CAN_ERC1_DR_001716_OOR_SLMP_DATA_APV
Can_erc1_dr_hr_fault_data | [5 empty] | CAN_ERC1_DR_FAULT_DATA_APV | CAN_ERC1_DR_HR_SLMP_DATA_APV
Can_erc1_dr_lr_fault_data | [5 empty] | CAN_ERC1_DR_FAULT_DATA_APV | CAN_ERC1_DR_LR_SLMP_DATA_APV
Can_fd_001639_oor_fault_data | [5 empty] | CAN_FD_FAULT_DATA_APV | CAN_FD_001639_OOR_SLMP_DATA_APV
Can_fd_hr_fault_data | [5 empty] | CAN_FD_FAULT_DATA_APV | CAN_FD_HR_SLMP_DATA_APV
Can_fd_lr_fault_data | [5 empty] | CAN_FD_FAULT_DATA_APV | CAN_FD_LR_SLMP_DATA_APV
Can_propb_ast_522902_oor_fault_data | [5 empty] | CAN_PROPB_AST_FAULT_DATA_APV | CAN_PROPB_AST_522902_OOR_SLMP_DATA_APV
Can_propb_ast_522916_na_fault_data | [5 empty] | CAN_PROPB_AST_FAULT_DATA_APV | CAN_PROPB_AST_522916_NA_SLMP_DATA_APV
Can_propb_ast_522916_oor_fault_data | [5 empty] | CAN_PROPB_AST_FAULT_DATA_APV | CAN_PROPB_AST_522916_OOR_SLMP_DATA_APV
Can_propb_ast_hr_fault_data | [5 empty] | CAN_PROPB_AST_FAULT_DATA_APV | CAN_PROPB_AST_HR_SLMP_DATA_APV
Can_propb_ast_lr_fault_data | [5 empty] | CAN_PROPB_AST_FAULT_DATA_APV | CAN_PROPB_AST_LR_SLMP_DATA_APV
Can_propb_est_523336_na_fault_data | [5 empty] | CAN_PROPB_EST_FAULT_DATA_APV | CAN_PROPB_EST_523336_NA_SLMP_DATA_APV
Can_propb_est_523336_oor_fault_data | [5 empty] | CAN_PROPB_EST_FAULT_DATA_APV | CAN_PROPB_EST_523336_OOR_SLMP_DATA_APV
Can_propb_est_hr_fault_data | [5 empty] | CAN_PROPB_EST_FAULT_DATA_APV | CAN_PROPB_EST_HR_SLMP_DATA_APV
Can_propb_est_lr_fault_data | [5 empty] | CAN_PROPB_EST_FAULT_DATA_APV | CAN_PROPB_EST_LR_SLMP_DATA_APV
Can_propb_vic_523022_na_fault_data | [5 empty] | CAN_PROPB_VIC_FAULT_DATA_APV | CAN_PROPB_VIC_523022_NA_SLMP_DATA_APV
Can_propb_vic_523022_oor_fault_data | [5 empty] | CAN_PROPB_VIC_FAULT_DATA_APV | CAN_PROPB_VIC_523022_OOR_SLMP_DATA_APV
Can_propb_vic_523023_oor_fault_data | [5 empty] | CAN_PROPB_VIC_FAULT_DATA_APV | CAN_PROPB_VIC_523023_OOR_SLMP_DATA_APV
Can_propb_vic_523024_oor_fault_data | [5 empty] | CAN_PROPB_VIC_FAULT_DATA_APV | CAN_PROPB_VIC_523024_OOR_SLMP_DATA_APV
Can_propb_vic_523025_oor_fault_data | [5 empty] | CAN_PROPB_VIC_FAULT_DATA_APV | CAN_PROPB_VIC_523025_OOR_SLMP_DATA_APV
Can_propb_vic_523282_oor_fault_data | [5 empty] | CAN_PROPB_VIC_FAULT_DATA_APV | CAN_PROPB_VIC_523282_OOR_SLMP_DATA_APV
Can_propb_vic_522755_na_fault_data | [5 empty] | CAN_PROPB_VIC_FAULT_DATA_APV | CAN_PROPB_VIC_522755_NA_SLMP_DATA_APV
Can_propb_vic_522755_oor_fault_data | [5 empty] | CAN_PROPB_VIC_FAULT_DATA_APV | CAN_PROPB_VIC_522755_OOR_SLMP_DATA_APV
Can_propb_vic_522756_na_fault_data | [5 empty] | CAN_PROPB_VIC_FAULT_DATA_APV | CAN_PROPB_VIC_522756_NA_SLMP_DATA_APV
Can_propb_vic_522756_oor_fault_data | [5 empty] | CAN_PROPB_VIC_FAULT_DATA_APV | CAN_PROPB_VIC_522756_OOR_SLMP_DATA_APV
Can_propb_vic_522757_na_fault_data | [5 empty] | CAN_PROPB_VIC_FAULT_DATA_APV | CAN_PROPB_VIC_522757_NA_SLMP_DATA_APV
Can_propb_vic_522757_oor_fault_data | [5 empty] | CAN_PROPB_VIC_FAULT_DATA_APV | CAN_PROPB_VIC_522757_OOR_SLMP_DATA_APV
Can_propb_vic_522760_na_fault_data | [5 empty] | CAN_PROPB_VIC_FAULT_DATA_APV | CAN_PROPB_VIC_522760_NA_SLMP_DATA_APV
Can_propb_vic_522760_oor_fault_data | [5 empty] | CAN_PROPB_VIC_FAULT_DATA_APV | CAN_PROPB_VIC_522760_OOR_SLMP_DATA_APV
Can_propb_vic_522761_na_fault_data | [5 empty] | CAN_PROPB_VIC_FAULT_DATA_APV | CAN_PROPB_VIC_522761_NA_SLMP_DATA_APV
Can_propb_vic_522761_oor_fault_data | [5 empty] | CAN_PROPB_VIC_FAULT_DATA_APV | CAN_PROPB_VIC_522761_OOR_SLMP_DATA_APV
Can_propb_vic_522762_na_fault_data | [5 empty] | CAN_PROPB_VIC_FAULT_DATA_APV | CAN_PROPB_VIC_522762_NA_SLMP_DATA_APV
Can_propb_vic_522762_oor_fault_data | [5 empty] | CAN_PROPB_VIC_FAULT_DATA_APV | CAN_PROPB_VIC_522762_OOR_SLMP_DATA_APV
Can_propb_vic_523283_oor_fault_data | [5 empty] | CAN_PROPB_VIC_FAULT_DATA_APV | CAN_PROPB_VIC_523283_OOR_SLMP_DATA_APV
Can_propb_vic_hr_fault_data | [5 empty] | CAN_PROPB_VIC_FAULT_DATA_APV | CAN_PROPB_VIC_HR_SLMP_DATA_APV
Can_propb_vic_lr_fault_data | [5 empty] | CAN_PROPB_VIC_FAULT_DATA_APV | CAN_PROPB_VIC_LR_SLMP_DATA_APV
Can_vnt_to_eng_523027_oor_fault_data | [5 empty] | CAN_VNT_TO_ENG_FAULT_DATA_APV | CAN_VNT_TO_ENG_523027_OOR_SLMP_DATA_APV
Can_vnt_to_eng_523030_oor_fault_data | [5 empty] | CAN_VNT_TO_ENG_FAULT_DATA_APV | CAN_VNT_TO_ENG_523030_OOR_SLMP_DATA_APV
Can_vnt_to_eng_523342_oor_fault_data | [5 empty] | CAN_VNT_TO_ENG_FAULT_DATA_APV | CAN_VNT_TO_ENG_523342_OOR_SLMP_DATA_APV
Can_vnt_to_eng_523343_oor_fault_data | [5 empty] | CAN_VNT_TO_ENG_FAULT_DATA_APV | CAN_VNT_TO_ENG_523343_OOR_SLMP_DATA_APV
Can_vnt_to_eng_hr_fault_data | [5 empty] | CAN_VNT_TO_ENG_FAULT_DATA_APV | CAN_VNT_TO_ENG_HR_SLMP_DATA_APV
Can_vnt_to_eng_lr_fault_data | [5 empty] | CAN_VNT_TO_ENG_FAULT_DATA_APV | CAN_VNT_TO_ENG_LR_SLMP_DATA_APV
FAN_DIAG_Speed_fault_data | [5 empty] | FAN_DIAG_SPEED_FAULT_DATA_APV | FAN_DIAG_SPEED_SLMP_DATA_APV
High_side_drv_wif_oc_fault_data | [5 empty] | HI_SIDE_DRV_WIF_FAULT_DATA_APV | HI_SIDE_DRV_WIF_OC_SLMP_DATA_APV
High_side_drv_wif_scbatt_fault_data | [5 empty] | HI_SIDE_DRV_WIF_FAULT_DATA_APV | HI_SIDE_DRV_WIF_SCBATT_SLMP_DATA_APV
High_side_drv_wif_scgnd_fault_data | [5 empty] | HI_SIDE_DRV_WIF_FAULT_DATA_APV | HI_SIDE_DRV_WIF_SCGND_SLMP_DATA_APV
Lo_side_drv_ccv_act_oc_fault_data | [5 empty] | LO_SIDE_DRV_CCV_ACT_FAULT_DATA_APV | LO_SIDE_CCV_ACT_OC_SLMP_DATA_APV
Lo_side_drv_ccv_act_scbatt_fault_data | [5 empty] | LO_SIDE_DRV_CCV_ACT_FAULT_DATA_APV | LO_SIDE_CCV_ACT_SCBATT_SLMP_DATA_APV
Lo_side_drv_ccv_act_scgnd_fault_data | [5 empty] | LO_SIDE_DRV_CCV_ACT_FAULT_DATA_APV | LO_SIDE_CCV_ACT_SCGND_SLMP_DATA_APV
Lo_side_drv_ccv_spd_oc_fault_data | [5 empty] | LO_SIDE_DRV_CCV_SPD_FAULT_DATA_APV | LO_SIDE_CCV_SPD_OC_SLMP_DATA_APV
Lo_side_drv_ccv_spd_scbatt_fault_data | [5 empty] | LO_SIDE_DRV_CCV_SPD_FAULT_DATA_APV | LO_SIDE_CCV_SPD_SCBATT_SLMP_DATA_APV
Lo_side_drv_ccv_spd_scgnd_fault_data | [5 empty] | LO_SIDE_DRV_CCV_SPD_FAULT_DATA_APV | LO_SIDE_CCV_SPD_SCGND_SLMP_DATA_APV
OUTP_PWM_Wif_oc_fault_data | [5 empty] | OUTP_PWM_WIF_FAULT_DATA_APV | OUTP_PWM_WIF_OC_SLMP_DATA_APV
OUTP_PWM_Wif_scbatt_fault_data | [5 empty] | OUTP_PWM_WIF_FAULT_DATA_APV | OUTP_PWM_WIF_SCBATT_SLMP_DATA_APV
OUTP_PWM_Wif_scgnd_fault_data | [5 empty] | OUTP_PWM_WIF_FAULT_DATA_APV | OUTP_PWM_WIF_SCGND_SLMP_DATA_APV
Pedal_1_dc_input_hi_fault_data | [5 empty] | PEDAL1_DC_INP_HI_FAULT_DATA_APV | PEDAL1_DC_INP_HI_SLMP_DATA_APV
Pedal_1_dc_input_lo_fault_data | [5 empty] | PEDAL1_DC_INP_LO_FAULT_DATA_APV | PEDAL1_DC_INP_LO_SLMP_DATA_APV
Pedal_1_dc_rng_hi_fault_data | [5 empty] | PEDAL1_DC_RNG_HI_FAULT_DATA_APV | PEDAL1_DC_RNG_HI_SLMP_DATA_APV
Pedal_1_dc_rng_lo_fault_data | [5 empty] | PEDAL1_DC_RNG_LO_FAULT_DATA_APV | PEDAL1_DC_RNG_LO_SLMP_DATA_APV
Pedal_1_freq_rng_hi_fault_data | [5 empty] | PEDAL1_F_RNG_HI_FAULT_DATA_APV | PEDAL1_F_RNG_HI_SLMP_DATA_APV
Pedal_1_freq_rng_lo_fault_data | [5 empty] | PEDAL1_F_RNG_LO_FAULT_DATA_APV | PEDAL1_F_RNG_LO_SLMP_DATA_APV
Pedal_2_dc_input_hi_fault_data | [5 empty] | PEDAL2_DC_INP_HI_FAULT_DATA_APV | PEDAL2_DC_INP_HI_SLMP_DATA_APV
Pedal_2_dc_input_lo_fault_data | [5 empty] | PEDAL2_DC_INP_LO_FAULT_DATA_APV | PEDAL2_DC_INP_LO_SLMP_DATA_APV
Pedal_2_dc_rng_hi_fault_data | [5 empty] | PEDAL2_DC_RNG_HI_FAULT_DATA_APV | PEDAL2_DC_RNG_HI_SLMP_DATA_APV
Pedal_2_dc_rng_lo_fault_data | [5 empty] | PEDAL2_DC_RNG_LO_FAULT_DATA_APV | PEDAL2_DC_RNG_LO_SLMP_DATA_APV
Pedal_2_freq_rng_hi_fault_data | [5 empty] | PEDAL2_F_RNG_HI_FAULT_DATA_APV | PEDAL2_F_RNG_HI_SLMP_DATA_APV
Pedal_2_freq_rng_lo_fault_data | [5 empty] | PEDAL2_F_RNG_LO_FAULT_DATA_APV | PEDAL2_F_RNG_LO_SLMP_DATA_APV
Pedal_pwm_dpd_reqrd_fault_data | [5 empty] | PEDAL_PWM_DPD_FAULT_DATA_APV | PEDAL_PWM_DPD_SLMP_DATA_APV
Pedal_pwm_sync_fault_data | [5 empty] | PEDAL_PWM_SYNC_FAULT_DATA_APV | PEDAL_PWM_SYNC_SLMP_DATA_APV
Pedal_pwm_total_fail_fault_data | [5 empty] | PEDAL_PWM_TOTAL_FAULT_DATA_APV | PEDAL_PWM_TOTAL_SLMP_DATA_APV
TSCCME_Tsc1_ae_lr_fault_data | [5 empty] | TSCCME_TSC1_AE_LR_FAULT_DATA_APV | TSCCME_TSC1_AE_LR_SLMP_DATA_APV
TSCCME_Tsc1_ae_msg_fault_data | [5 empty] | TSCCME_TSC1_AE_MSG_FAULT_DATA_APV | TSCCME_TSC1_AE_MSG_SLMP_DATA_APV
TSCCME_Tsc1_be_lr_fault_data | [5 empty] | TSCCME_TSC1_BE_LR_FAULT_DATA_APV | TSCCME_TSC1_BE_LR_SLMP_DATA_APV
TSCCME_Tsc1_be_msg_fault_data | [5 empty] | TSCCME_TSC1_BE_MSG_FAULT_DATA_APV | TSCCME_TSC1_BE_MSG_SLMP_DATA_APV
TSCCME_Tsc1_hce_lr_fault_data | [5 empty] | TSCCME_TSC1_HCE_LR_FAULT_DATA_APV | TSCCME_TSC1_HCE_LR_SLMP_DATA_APV
TSCCME_Tsc1_hce_msg_fault_data | [5 empty] | TSCCME_TSC1_HCE_MSG_FAULT_DATA_APV | TSCCME_TSC1_HCE_MSG_SLMP_DATA_APV
TSCCME_Tsc1_pe_lr_fault_data | [5 empty] | TSCCME_TSC1_PE_LR_FAULT_DATA_APV | TSCCME_TSC1_PE_LR_SLMP_DATA_APV
TSCCME_Tsc1_pe_msg_fault_data | [5 empty] | TSCCME_TSC1_PE_MSG_FAULT_DATA_APV | TSCCME_TSC1_PE_MSG_SLMP_DATA_APV
TSCCME_Tsc1_se_lr_fault_data | [5 empty] | TSCCME_TSC1_SE_LR_FAULT_DATA_APV | TSCCME_TSC1_SE_LR_SLMP_DATA_APV
TSCCME_Tsc1_se_msg_fault_data | [5 empty] | TSCCME_TSC1_SE_MSG_FAULT_DATA_APV | TSCCME_TSC1_SE_MSG_SLMP_DATA_APV
TSCCME_Tsc1_te_lr_fault_data | [5 empty] | TSCCME_TSC1_TE_LR_FAULT_DATA_APV | TSCCME_TSC1_TE_LR_SLMP_DATA_APV
TSCCME_Tsc1_te_msg_fault_data | [5 empty] | TSCCME_TSC1_TE_MSG_FAULT_DATA_APV | TSCCME_TSC1_TE_MSG_SLMP_DATA_APV
TSCCME_Tsc1_ve_lr_fault_data | [5 empty] | TSCCME_TSC1_VE_LR_FAULT_DATA_APV | TSCCME_TSC1_VE_LR_SLMP_DATA_APV
TSCCME_Tsc1_ve_msg_fault_data | [5 empty] | TSCCME_TSC1_VE_MSG_FAULT_DATA_APV | TSCCME_TSC1_VE_MSG_SLMP_DATA_APV
TSCCME_Tsc1_xxe_lr_fault_data | [5 empty] | TSCCME_TSC1_XXE_LR_FAULT_DATA_APV | TSCCME_TSC1_XXE_LR_SLMP_DATA_APV
TSCCME_Tsc1_xxe_msg_fault_data | [5 empty] | TSCCME_TSC1_XXE_MSG_FAULT_DATA_APV | TSCCME_TSC1_XXE_MSG_SLMP_DATA_APV
TSCCME_Tsc1_yye_lr_fault_data | [5 empty] | TSCCME_TSC1_YYE_LR_FAULT_DATA_APV | TSCCME_TSC1_YYE_LR_SLMP_DATA_APV
TSCCME_Tsc1_yye_msg_fault_data | [5 empty] | TSCCME_TSC1_YYE_MSG_FAULT_DATA_APV | TSCCME_TSC1_YYE_MSG_SLMP_DATA_APV
Air_temp_post_bpv_max_range_fault_data | [5 empty] | AIR_TEMP_POST_BPV_FAULT_DATA_APV | AIR_TEMP_POST_BPV_MAX_SLMP_DATA_APV
Air_temp_post_bpv_min_range_fault_data | [5 empty] | AIR_TEMP_POST_BPV_FAULT_DATA_APV | AIR_TEMP_POST_BPV_MIN_SLMP_DATA_APV
AMDI_Broken_turbine_fault_data | [5 empty] | AMDI_BROKEN_TURB_FAULT_DATA_APV | AMDI_BROKEN_TURB_SLMP_DATA_APV
AMF_Diag_timeout_fault_data | [5 empty] | AMF_DIAG_TIMEOUT_FAULT_DATA_APV | AMF_DIAG_TIMEOUT_SLMP_DATA_APV
Amf_pcb_temp_powerup_fault_data | [5 empty] | AMF_PCB_TEMP_POWERUP_FAULT_DATA_APV | AMF_PCB_TEMP_POWERUP_SLMP_DATA_APV
Bpv_temp_powerup_fault_data | [5 empty] | BPV_TEMP_POWERUP_FAULT_DATA_APV | BPV_TEMP_POWERUP_SLMP_DATA_APV
Can_a1scrdsr2_hr_fault_data | [5 empty] | CAN_A1SCRDSR2_FAULT_DATA_APV | CAN_A1SCRDSR2_HR_SLMP_DATA_APV
Can_a1scrdsr2_lr_fault_data | [5 empty] | CAN_A1SCRDSR2_FAULT_DATA_APV | CAN_A1SCRDSR2_LR_SLMP_DATA_APV
Can_a1scrrsi_hr_fault_data | [5 empty] | CAN_A1SCRRSI_FAULT_DATA_APV | CAN_A1SCRRSI_HR_SLMP_DATA_APV
Can_a1scrrsi_lr_fault_data | [5 empty] | CAN_A1SCRRSI_FAULT_DATA_APV | CAN_A1SCRRSI_LR_SLMP_DATA_APV
Can_acc2_hr_fault_data | [5 empty] | CAN_ACC2_FAULT_DATA_APV | CAN_ACC2_HR_SLMP_DATA_APV
Can_acc2_lr_fault_data | [5 empty] | CAN_ACC2_FAULT_DATA_APV | CAN_ACC2_LR_SLMP_DATA_APV
Can_air1_001351_oor_fault_data | [5 empty] | CAN_AIR1_FAULT_DATA_APV | CAN_AIR1_001351_OOR_SLMP_DATA_APV
Can_air1_hr_fault_data | [5 empty] | CAN_AIR1_FAULT_DATA_APV | CAN_AIR1_HR_SLMP_DATA_APV
Can_air1_lr_fault_data | [5 empty] | CAN_AIR1_FAULT_DATA_APV | CAN_AIR1_LR_SLMP_DATA_APV
Can_amf_to_eng_hr_fault_data | [5 empty] | CAN_AMF_TO_ENG_FAULT_DATA_APV | CAN_AMF_TO_ENG_HR_SLMP_DATA_APV
Can_amf_to_eng_lr_fault_data | [5 empty] | CAN_AMF_TO_ENG_FAULT_DATA_APV | CAN_AMF_TO_ENG_LR_SLMP_DATA_APV
Can_amf_to_eng_523287_oor_fault_data | [5 empty] | CAN_AMF_TO_ENG_FAULT_DATA_APV | CAN_AMF_TO_ENG_523287_OOR_SLMP_DATA_APV
Can_amf_to_eng_523288_oor_fault_data | [5 empty] | CAN_AMF_TO_ENG_FAULT_DATA_APV | CAN_AMF_TO_ENG_523288_OOR_SLMP_DATA_APV
Can_amf_to_eng_523289_oor_fault_data | [5 empty] | CAN_AMF_TO_ENG_FAULT_DATA_APV | CAN_AMF_TO_ENG_523289_OOR_SLMP_DATA_APV
Can_at1ac1_hr_fault_data | [5 empty] | CAN_AT1AC1_FAULT_DATA_APV | CAN_AT1AC1_HR_SLMP_DATA_APV
Can_at1ac1_lr_fault_data | [5 empty] | CAN_AT1AC1_FAULT_DATA_APV | CAN_AT1AC1_LR_SLMP_DATA_APV
Can_cvw_001760_oor_fault_data | [5 empty] | CAN_CVW_FAULT_DATA_APV | CAN_CVW_001760_OOR_SLMP_DATA_APV
Can_cvw_hr_fault_data | [5 empty] | CAN_CVW_FAULT_DATA_APV | CAN_CVW_HR_SLMP_DATA_APV
Can_cvw_lr_fault_data | [5 empty] | CAN_CVW_FAULT_DATA_APV | CAN_CVW_LR_SLMP_DATA_APV
Can_dcust1_hr_fault_data | [5 empty] | CAN_DCUST1_FAULT_DATA_APV | CAN_DCUST1_HR_SLMP_DATA_APV
Can_dcust1_lr_fault_data | [5 empty] | CAN_DCUST1_FAULT_DATA_APV | CAN_DCUST1_LR_SLMP_DATA_APV
Can_eas_ei_aecd_hr_fault_data | [5 empty] | CAN_EAS_EI_AECD_FAULT_DATA_APV | CAN_EAS_EI_AECD_HR_SLMP_DATA_APV
Can_eas_ei_aecd_lr_fault_data | [5 empty] | CAN_EAS_EI_AECD_FAULT_DATA_APV | CAN_EAS_EI_AECD_LR_SLMP_DATA_APV
Can_eas_sys_info_hr_fault_data | [5 empty] | CAN_EAS_SYS_INFO_FAULT_DATA_APV | CAN_EAS_SYS_INFO_HR_SLMP_DATA_APV
Can_eas_sys_info_lr_fault_data | [5 empty] | CAN_EAS_SYS_INFO_FAULT_DATA_APV | CAN_EAS_SYS_INFO_LR_SLMP_DATA_APV
Can_ebc1_b_hr_fault_data | [5 empty] | CAN_EBC1B_FAULT_DATA_APV | CAN_EBC1B_HR_SLMP_DATA_APV
Can_ebc1_b_lr_fault_data | [5 empty] | CAN_EBC1B_FAULT_DATA_APV | CAN_EBC1B_LR_SLMP_DATA_APV
Can_egr_to_eng_hr_fault_data | [5 empty] | CAN_EGR_TO_ENG_FAULT_DATA_APV | CAN_EGR_TO_ENG_HR_SLMP_DATA_APV
Can_egr_to_eng_lr_fault_data | [5 empty] | CAN_EGR_TO_ENG_FAULT_DATA_APV | CAN_EGR_TO_ENG_LR_SLMP_DATA_APV
Can_egr_to_eng_523297_oor_fault_data | [5 empty] | CAN_EGR_TO_ENG_FAULT_DATA_APV | CAN_EGR_TO_ENG_523297_OOR_SLMP_DATA_APV
Can_egr_to_eng_523298_oor_fault_data | [5 empty] | CAN_EGR_TO_ENG_FAULT_DATA_APV | CAN_EGR_TO_ENG_523298_OOR_SLMP_DATA_APV
Can_egr_to_eng_523299_oor_fault_data | [5 empty] | CAN_EGR_TO_ENG_FAULT_DATA_APV | CAN_EGR_TO_ENG_523299_OOR_SLMP_DATA_APV
Can_egr_to_eng_523301_oor_fault_data | [5 empty] | CAN_EGR_TO_ENG_FAULT_DATA_APV | CAN_EGR_TO_ENG_523301_OOR_SLMP_DATA_APV
Can_etc7_002900_na_fault_data | [5 empty] | CAN_ETC7_FAULT_DATA_APV | CAN_ETC7_002900_NA_SLMP_DATA_APV
Can_etc7_002900_oor_fault_data | [5 empty] | CAN_ETC7_FAULT_DATA_APV | CAN_ETC7_002900_OOR_SLMP_DATA_APV
Can_propb_vntsc_hr_fault_data | [5 empty] | CAN_PROPB_VNTSC_FAULT_DATA_APV | CAN_PROPB_VNTSC_HR_SLMP_DATA_APV
Can_propb_vntsc_lr_fault_data | [5 empty] | CAN_PROPB_VNTSC_FAULT_DATA_APV | CAN_PROPB_VNTSC_LR_SLMP_DATA_APV
Can_propb_sw_523352_oor_fault_data | [5 empty] | CAN_PROPB_SW_FAULT_DATA_APV | CAN_PROPB_SW_523352_OOR_SLMP_DATA_APV
Can_propb_sw_523353_oor_fault_data | [5 empty] | CAN_PROPB_SW_FAULT_DATA_APV | CAN_PROPB_SW_523353_OOR_SLMP_DATA_APV
Can_propb_sw_523354_oor_fault_data | [5 empty] | CAN_PROPB_SW_FAULT_DATA_APV | CAN_PROPB_SW_523354_OOR_SLMP_DATA_APV
Can_propb_sw_523355_oor_fault_data | [5 empty] | CAN_PROPB_SW_FAULT_DATA_APV | CAN_PROPB_SW_523355_OOR_SLMP_DATA_APV
Can_propb_sw_523356_oor_fault_data | [5 empty] | CAN_PROPB_SW_FAULT_DATA_APV | CAN_PROPB_SW_523356_OOR_SLMP_DATA_APV
Can_propb_sw_523357_oor_fault_data | [5 empty] | CAN_PROPB_SW_FAULT_DATA_APV | CAN_PROPB_SW_523357_OOR_SLMP_DATA_APV
Can_propb_sw_hr_fault_data | [5 empty] | CAN_PROPB_SW_FAULT_DATA_APV | CAN_PROPB_SW_HR_SLMP_DATA_APV
Can_propb_sw_lr_fault_data | [5 empty] | CAN_PROPB_SW_FAULT_DATA_APV | CAN_PROPB_SW_LR_SLMP_DATA_APV
Can_tcfg2_001845_oor_fault_data | [5 empty] | CAN_TCFG2_FAULT_DATA_APV | CAN_TCFG2_001845_OOR_SLMP_DATA_APV
Can_trf1_000177_oor_fault_data | [5 empty] | CAN_TRF1_FAULT_DATA_APV | CAN_TRF1_000177_OOR_SLMP_DATA_APV
Can_trf1_hr_fault_data | [5 empty] | CAN_TRF1_FAULT_DATA_APV | CAN_TRF1_HR_SLMP_DATA_APV
Can_trf1_lr_fault_data | [5 empty] | CAN_TRF1_FAULT_DATA_APV | CAN_TRF1_LR_SLMP_DATA_APV
Can_tsc1_acxr_lr_fault_data | [5 empty] | CAN_TSC1_FAULT_DATA_APV | CAN_TSC1_ACXR_LR_SLMP_DATA_APV
Can_tsc1_axr_lr_fault_data | [5 empty] | CAN_TSC1_FAULT_DATA_APV | CAN_TSC1_AXR_LR_SLMP_DATA_APV
Can_tsc1_dxr_lr_fault_data | [5 empty] | CAN_TSC1_FAULT_DATA_APV | CAN_TSC1_DXR_LR_SLMP_DATA_APV
Can_tsc1_txr_lr_fault_data | [5 empty] | CAN_TSC1_FAULT_DATA_APV | CAN_TSC1_TXR_LR_SLMP_DATA_APV
Can_tsc1_vxr_lr_fault_data | [5 empty] | CAN_TSC1_FAULT_DATA_APV | CAN_TSC1_VXR_LR_SLMP_DATA_APV
Can_tsc1_sxr_lr_fault_data | [5 empty] | CAN_TSC1_FAULT_DATA_APV | CAN_TSC1_SXR_LR_SLMP_DATA_APV
Can_tsc1_acxr_msg_cnt_fault_data | [5 empty] | CAN_TSC1_FAULT_DATA_APV | CAN_TSC1_ACXR_MSG_CNT_SLMP_DATA_APV
Can_tsc1_axr_msg_cnt_fault_data | [5 empty] | CAN_TSC1_FAULT_DATA_APV | CAN_TSC1_AXR_MSG_CNT_SLMP_DATA_APV
Can_tsc1_dxr_msg_cnt_fault_data | [5 empty] | CAN_TSC1_FAULT_DATA_APV | CAN_TSC1_DXR_MSG_CNT_SLMP_DATA_APV
Can_tsc1_txr_msg_cnt_fault_data | [5 empty] | CAN_TSC1_FAULT_DATA_APV | CAN_TSC1_TXR_MSG_CNT_SLMP_DATA_APV
Can_tsc1_vxr_msg_cnt_fault_data | [5 empty] | CAN_TSC1_FAULT_DATA_APV | CAN_TSC1_VXR_MSG_CNT_SLMP_DATA_APV
Can_tsc1_sxr_msg_cnt_fault_data | [5 empty] | CAN_TSC1_FAULT_DATA_APV | CAN_TSC1_SXR_MSG_CNT_SLMP_DATA_APV
Can_tsc1_acxr_msg_chks_fault_data | [5 empty] | CAN_TSC1_FAULT_DATA_APV | CAN_TSC1_ACXR_CHECKSUM_SLMP_DATA_APV
Can_tsc1_axr_msg_chks_fault_data | [5 empty] | CAN_TSC1_FAULT_DATA_APV | CAN_TSC1_AXR_CHECKSUM_SLMP_DATA_APV
Can_tsc1_dxr_msg_chks_fault_data | [5 empty] | CAN_TSC1_FAULT_DATA_APV | CAN_TSC1_DXR_CHECKSUM_SLMP_DATA_APV
Can_tsc1_txr_msg_chks_fault_data | [5 empty] | CAN_TSC1_FAULT_DATA_APV | CAN_TSC1_TXR_CHECKSUM_SLMP_DATA_APV
Can_tsc1_vxr_msg_chks_fault_data | [5 empty] | CAN_TSC1_FAULT_DATA_APV | CAN_TSC1_VXR_CHECKSUM_SLMP_DATA_APV
Can_tsc1_sxr_msg_chks_fault_data | [5 empty] | CAN_TSC1_FAULT_DATA_APV | CAN_TSC1_SXR_CHECKSUM_SLMP_DATA_APV
Can_vdc2_hr_fault_data | [5 empty] | CAN_VDC2_FAULT_DATA_APV | CAN_VDC2_HR_SLMP_DATA_APV
Can_vdc2_lr_fault_data | [5 empty] | CAN_VDC2_FAULT_DATA_APV | CAN_VDC2_LR_SLMP_DATA_APV
Can_vdhr_hr_fault_data | [5 empty] | CAN_VDHR_FAULT_DATA_APV | CAN_VDHR_HR_SLMP_DATA_APV
Can_vdhr_lr_fault_data | [5 empty] | CAN_VDHR_FAULT_DATA_APV | CAN_VDHR_LR_SLMP_DATA_APV
DOCP_Doc_pres_too_lo_fault_data | [5 empty] | DOCP_DOC_PRES_TOO_HI_FAULT_DATA_APV | DOCP_DOC_PRES_TOO_HI_SLMP_DATA_APV
DOCP_Doc_pres_too_hi_fault_data | [5 empty] | DOCP_DOC_PRES_TOO_LO_FAULT_DATA_APV | DOCP_DOC_PRES_TOO_LO_SLMP_DATA_APV
EBTC_P3_max_fault_data | [5 empty] | EBTC_P3_FAULT_DATA_APV | EBTC_P3_MAX_SLMP_DATA_APV
Egr_temp_powerup_fault_data | [5 empty] | EGR_TEMP_POWERUP_FAULT_DATA_APV | EGR_TEMP_POWERUP_SLMP_DATA_APV
Fuel_pres_powerup_fault_data | [5 empty] | FUEL_PRES_PLAUS_FAULT_DATA_APV | FUEL_PRES_PLAUS_SLMP_DATA_APV
IDL_DIAG_Speed_error_fault_data | [5 empty] | IDL_DIAG_SPEED_FAULT_DATA_APV | IDL_DIAG_SPEED_SLMP_DATA_APV
IDL_DIAG_Fuel_error_fault_data | [5 empty] | IDL_DIAG_FUEL_FAULT_DATA_APV | IDL_DIAG_FUEL_SLMP_DATA_APV
IMAT_In_temp_too_hi_fault_data | [5 empty] | IMAT_IN_TEMP_TOO_HI_FAULT_DATA_APV | IMAT_IN_TEMP_TOO_HI_SLMP_DATA_APV
OBD_ARL_Clamp_inn_fault_data | [5 empty] | OBD_ARL_CLAMP_INN_FAULT_DATA_APV | OBD_ARL_CLAMP_INN_SLMP_DATA_APV
OBD_ARL_Clamp_srg_fault_data | [5 empty] | OBD_ARL_CLAMP_SRG_FAULT_DATA_APV | OBD_ARL_CLAMP_SRG_SLMP_DATA_APV
OBD_FMC_Idl_hi_fault_data | [5 empty] | OBD_FMC_IDL_HI_FAULT_DATA_APV | OBD_FMC_IDL_HI_SLMP_DATA_APV
OBD_FMC_Idl_lo_fault_data | [5 empty] | OBD_FMC_IDL_LO_FAULT_DATA_APV | OBD_FMC_IDL_LO_SLMP_DATA_APV
OBD_FMC_Overfl_fault_data | [5 empty] | OBD_FMC_OVERFLOW_FAULT_DATA_APV | OBD_FMC_OVERFLOW_SLMP_DATA_APV
OBD_FMC_Ovrun_hi_fault_data | [5 empty] | OBD_FMC_OVRUN_HI_FAULT_DATA_APV | OBD_FMC_OVRUN_HI_SLMP_DATA_APV
OBD_FMC_Ovrun_lo_fault_data | [5 empty] | OBD_FMC_OVRUN_LO_FAULT_DATA_APV | OBD_FMC_OVRUN_LO_SLMP_DATA_APV
OBD_NRL_Clamp_inn_fault_data | [5 empty] | OBD_NRL_CLAMP_INN_FAULT_DATA_APV | OBD_NRL_CLAMP_INN_SLMP_DATA_APV
OBD_NRL_Egr_hi_fault_data | [5 empty] | OBD_NRL_EGR_HI_FAULT_DATA_APV | OBD_NRL_EGR_HI_SLMP_DATA_APV
OBD_NRL_Egr_lo_lm_fault_data | [5 empty] | OBD_NRL_EGR_LO_FAULT_DATA_APV | OBD_NRL_EGR_LO_SLMP_DATA_APV
OBD_NRL_Egr_srg_fault_data | [5 empty] | OBD_NRL_EGR_SRG_FAULT_DATA_APV | OBD_NRL_EGR_SRG_SLMP_DATA_APV
OBD_PPC_P2_plau_hi_fault_data | [5 empty] | OBD_PPC_P2_PLAUS_HI_FAULT_DATA_APV | OBD_PPC_P2_PLAUS_HI_SLMP_DATA_APV
OBD_PPC_P2_plau_lo_fault_data | [5 empty] | OBD_PPC_P2_PLAUS_LO_FAULT_DATA_APV | OBD_PPC_P2_PLAUS_LO_SLMP_DATA_APV
OBD_PPC_P3_plau_hi_fault_data | [5 empty] | OBD_PPC_P3_PLAUS_HI_FAULT_DATA_APV | OBD_PPC_P3_PLAUS_HI_SLMP_DATA_APV
OBD_PPC_P3_plau_lo_fault_data | [5 empty] | OBD_PPC_P3_PLAUS_LO_FAULT_DATA_APV | OBD_PPC_P3_PLAUS_LO_SLMP_DATA_APV
OBD_PPC_P5_plau_fault_data | [5 empty] | OBD_PPC_P5_PLAUS_FAULT_DATA_APV | OBD_PPC_P5_PLAUS_SLMP_DATA_APV
OBD_PRL_Clamp_inn_fault_data | [5 empty] | OBD_PRL_CLAMP_INN_FAULT_DATA_APV | OBD_PRL_CLAMP_INN_SLMP_DATA_APV
OBD_PRL_Vgt_hi_lm_fault_data | [5 empty] | OBD_PRL_VGT_HI_FAULT_DATA_APV | OBD_PRL_VGT_HI_SLMP_DATA_APV
OBD_PRL_Vgt_lo_lm_fault_data | [5 empty] | OBD_PRL_VGT_LO_FAULT_DATA_APV | OBD_PRL_VGT_LO_SLMP_DATA_APV
OBD_PRL_Vgt_srg_fault_data | [5 empty] | OBD_PRL_VGT_SRG_FAULT_DATA_APV | OBD_PRL_VGT_SRG_SLMP_DATA_APV
OTSP_Warmup_fault_data | [5 empty] | OTSP_FAULT_DATA_APV | OTSP_WARMUP_SLMP_DATA_APV
OTSP_Warm_fault_data | [5 empty] | OTSP_FAULT_DATA_APV | OTSP_WARM_SLMP_DATA_APV
Outp_cool_pump_1_scgnd_fault_data | [5 empty] | OUTP_PWM_COOLT1_FAULT_DATA_APV | OUTP_PWM_COOLT1_SCGND_SLMP_DATA_APV
Outp_cool_pump_1_scbatt_fault_data | [5 empty] | OUTP_PWM_COOLT1_FAULT_DATA_APV | OUTP_PWM_COOLT1_SCBATT_SLMP_DATA_APV
Outp_cool_pump_1_oc_fault_data | [5 empty] | OUTP_PWM_COOLT1_FAULT_DATA_APV | OUTP_PWM_COOLT1_OC_SLMP_DATA_APV
Outp_cool_pump_2_scgnd_fault_data | [5 empty] | OUTP_PWM_COOLT2_FAULT_DATA_APV | OUTP_PWM_COOLT2_SCGND_SLMP_DATA_APV
Outp_cool_pump_2_scbatt_fault_data | [5 empty] | OUTP_PWM_COOLT2_FAULT_DATA_APV | OUTP_PWM_COOLT2_SCBATT_SLMP_DATA_APV
Outp_cool_pump_2_oc_fault_data | [5 empty] | OUTP_PWM_COOLT2_FAULT_DATA_APV | OUTP_PWM_COOLT2_OC_SLMP_DATA_APV
Outp_tach_scgnd_fault_data | [5 empty] | OUTP_PWM_TACH_FAULT_DATA_APV | OUTP_PWM_TACH_SCGND_SLMP_DATA_APV
Outp_tach_scbatt_fault_data | [5 empty] | OUTP_PWM_TACH_FAULT_DATA_APV | OUTP_PWM_TACH_SCBATT_SLMP_DATA_APV
PCSP_Plausible_fault_data | [5 empty] | PCSP_PLAUS_FAULT_DATA_APV | PCSP_PLAUS_SLMP_DATA_APV
Pedal_cal_max_angle_fault_data | [5 empty] | PEDAL_MAX_ANGLE_FAULT_DATA_APV | PEDAL_MAX_ANGLE_SLMP_DATA_APV
RPC_Rps_hi_plaus_fault_data | [5 empty] | RPC_RPS_HI_PLAUS_FAULT_DATA_APV | RPC_RPS_HI_PLAUS_SLMP_DATA_APV
Remote_pedal_min_rng_fault_data | [5 empty] | REM_PEDAL_SENSOR_FAULT_DATA_APV | REM_PEDAL_SENSOR_MIN_RNG_SLMP_DATA_APV
Remote_pedal_max_rng_fault_data | [5 empty] | REM_PEDAL_SENSOR_FAULT_DATA_APV | REM_PEDAL_SENSOR_MAX_RNG_SLMP_DATA_APV
SFS_Crs_ctrl_plaus_fault_data | [5 empty] | SFS_CRS_PLAUS_FAULT_DATA_APV | SFS_CRS_PLAUS_SLMP_DATA_APV
SFS_Dsc_sw_plaus_fault_data | [5 empty] | SFS_DSC_PLAUS_FAULT_DATA_APV | SFS_DSC_PLAUS_SLMP_DATA_APV
SFS_Pht_plaus_fault_data | [5 empty] | SFS_PHT_PLAUS_FAULT_DATA_APV | SFS_PHT_PLAUS_SLMP_DATA_APV
SFS_Ret_plaus_fault_data | [5 empty] | SFS_RET_PLAUS_FAULT_DATA_APV | SFS_RET_PLAUS_SLMP_DATA_APV
SFS_Speed_func_plaus_fault_data | [5 empty] | SFS_SPD_PLAUS_FAULT_DATA_APV | SFS_SPD_PLAUS_SLMP_DATA_APV
Vgt_diag_pwr_sup_hi_fault_data | [5 empty] | VGT_DIAG_PWR_SUP_HI_FAULT_DATA_APV | VGT_DIAG_PWR_SUP_HI_SLMP_DATA_APV
Vgt_temp_powerup_fault_data | [5 empty] | VGT_TEMP_POWERUP_FAULT_DATA_APV | VGT_TEMP_POWERUP_SLMP_DATA_APV
VSC_Delta_vspd_fault_data | [5 empty] | VSC_DELTA_VSPD_FAULT_DATA_APV | VSC_DELTA_VSPD_SLMP_DATA_APV
VSC_Vspd_not_zero_fault_data | [5 empty] | VSC_VSPD_NOT_ZERO_FAULT_DATA_APV | VSC_VSPD_NOT_ZERO_SLMP_DATA_APV
AFC_Wraf_ctrl_bias_hi_fault_data | [5 empty] | AFC_WRAF_CTRL_BIAS_FAULT_DATA_APV | AFC_WRAF_CTRL_BIAS_HI_SLMP_DATA_APV
AFC_Wraf_ctrl_bias_lo_fault_data | [5 empty] | AFC_WRAF_CTRL_BIAS_FAULT_DATA_APV | AFC_WRAF_CTRL_BIAS_LO_SLMP_DATA_APV
Rail_pres_sensor_fault_data | [5 empty] | RAIL_PRES_SENSOR_FAULT_DATA_APV | RAIL_PRES_SENSOR_SLMP_DATA_APV
RPC_Hpv_clcc_max_sat_fault_data | [5 empty] | RPC_HPV_CLCC_SAT_FAULT_DATA_APV | RPC_HPV_CLCC_MAX_SAT_SLMP_DATA_APV
RPC_Hpv_clcc_min_sat_fault_data | [5 empty] | RPC_HPV_CLCC_SAT_FAULT_DATA_APV | RPC_HPV_CLCC_MIN_SAT_SLMP_DATA_APV
RPMDP_Inj0_drift_lim_fault_data | [5 empty] | RPMDP_DRIFT_LIM_FAULT_DATA_APV | RPMDP_INJ0_DRIFT_LIM_SLMP_DATA_APV
RPMDP_Inj1_drift_lim_fault_data | [5 empty] | RPMDP_DRIFT_LIM_FAULT_DATA_APV | RPMDP_INJ1_DRIFT_LIM_SLMP_DATA_APV
RPMDP_Inj2_drift_lim_fault_data | [5 empty] | RPMDP_DRIFT_LIM_FAULT_DATA_APV | RPMDP_INJ2_DRIFT_LIM_SLMP_DATA_APV
RPMDP_Inj3_drift_lim_fault_data | [5 empty] | RPMDP_DRIFT_LIM_FAULT_DATA_APV | RPMDP_INJ3_DRIFT_LIM_SLMP_DATA_APV
RPMDP_Inj4_drift_lim_fault_data | [5 empty] | RPMDP_DRIFT_LIM_FAULT_DATA_APV | RPMDP_INJ4_DRIFT_LIM_SLMP_DATA_APV
RPMDP_Inj5_drift_lim_fault_data | [5 empty] | RPMDP_DRIFT_LIM_FAULT_DATA_APV | RPMDP_INJ5_DRIFT_LIM_SLMP_DATA_APV
RPMDP_Inj0_max_time_fault_data | [5 empty] | RPMDP_MAX_TIME_FAULT_DATA_APV | RPMDP_INJ0_MAX_TIME_SLMP_DATA_APV
RPMDP_Inj1_max_time_fault_data | [5 empty] | RPMDP_MAX_TIME_FAULT_DATA_APV | RPMDP_INJ1_MAX_TIME_SLMP_DATA_APV
RPMDP_Inj2_max_time_fault_data | [5 empty] | RPMDP_MAX_TIME_FAULT_DATA_APV | RPMDP_INJ2_MAX_TIME_SLMP_DATA_APV
RPMDP_Inj3_max_time_fault_data | [5 empty] | RPMDP_MAX_TIME_FAULT_DATA_APV | RPMDP_INJ3_MAX_TIME_SLMP_DATA_APV
RPMDP_Inj4_max_time_fault_data | [5 empty] | RPMDP_MAX_TIME_FAULT_DATA_APV | RPMDP_INJ4_MAX_TIME_SLMP_DATA_APV
RPMDP_Inj5_max_time_fault_data | [5 empty] | RPMDP_MAX_TIME_FAULT_DATA_APV | RPMDP_INJ5_MAX_TIME_SLMP_DATA_APV
RPMDP_Inj0_ton_max_lim_fault_data | [5 empty] | RPMDP_TON_LIM_FAULT_DATA_APV | RPMDP_INJ0_TON_MAX_LIM_SLMP_DATA_APV
RPMDP_Inj0_ton_min_lim_fault_data | [5 empty] | RPMDP_TON_LIM_FAULT_DATA_APV | RPMDP_INJ0_TON_MIN_LIM_SLMP_DATA_APV
RPMDP_Inj1_ton_max_lim_fault_data | [5 empty] | RPMDP_TON_LIM_FAULT_DATA_APV | RPMDP_INJ1_TON_MAX_LIM_SLMP_DATA_APV
RPMDP_Inj1_ton_min_lim_fault_data | [5 empty] | RPMDP_TON_LIM_FAULT_DATA_APV | RPMDP_INJ1_TON_MIN_LIM_SLMP_DATA_APV
RPMDP_Inj2_ton_max_lim_fault_data | [5 empty] | RPMDP_TON_LIM_FAULT_DATA_APV | RPMDP_INJ2_TON_MAX_LIM_SLMP_DATA_APV
RPMDP_Inj2_ton_min_lim_fault_data | [5 empty] | RPMDP_TON_LIM_FAULT_DATA_APV | RPMDP_INJ2_TON_MIN_LIM_SLMP_DATA_APV
RPMDP_Inj3_ton_max_lim_fault_data | [5 empty] | RPMDP_TON_LIM_FAULT_DATA_APV | RPMDP_INJ3_TON_MAX_LIM_SLMP_DATA_APV
RPMDP_Inj3_ton_min_lim_fault_data | [5 empty] | RPMDP_TON_LIM_FAULT_DATA_APV | RPMDP_INJ3_TON_MIN_LIM_SLMP_DATA_APV
RPMDP_Inj4_ton_max_lim_fault_data | [5 empty] | RPMDP_TON_LIM_FAULT_DATA_APV | RPMDP_INJ4_TON_MAX_LIM_SLMP_DATA_APV
RPMDP_Inj4_ton_min_lim_fault_data | [5 empty] | RPMDP_TON_LIM_FAULT_DATA_APV | RPMDP_INJ4_TON_MIN_LIM_SLMP_DATA_APV
RPMDP_Inj5_ton_max_lim_fault_data | [5 empty] | RPMDP_TON_LIM_FAULT_DATA_APV | RPMDP_INJ5_TON_MAX_LIM_SLMP_DATA_APV
RPMDP_Inj5_ton_min_lim_fault_data | [5 empty] | RPMDP_TON_LIM_FAULT_DATA_APV | RPMDP_INJ5_TON_MIN_LIM_SLMP_DATA_APV
Can_b_hr_fault_data | [5 empty] | CAN_B_FAULT_DATA_APV | CAN_B_HR_SLMP_DATA_APV
Can_b_lr_fault_data | [5 empty] | CAN_B_FAULT_DATA_APV | CAN_B_LR_SLMP_DATA_APV
Can_acm_to_eng_522991_oor_fault_data | [5 empty] | CAN_ACM_TO_ENG_FAULT_DATA_APV | CAN_ACM_TO_ENG_522991_OOR_SLMP_DATA_APV
Can_acm_to_eng_522989_oor_fault_data | [5 empty] | CAN_ACM_TO_ENG_FAULT_DATA_APV | CAN_ACM_TO_ENG_522989_OOR_SLMP_DATA_APV
CCTC_Sticking_cruise_fault_data | [5 empty] | CCTC_STICKING_CRUISE_FAULT_DATA_APV | CCTC_STICKING_CRUISE_SLMP_DATA_APV
CIVN_Dececu_fault_data | [5 empty] | CIVN_DECECU_FAULT_DATA_APV | CIVN_DECECU_SLMP_DATA_APV
CIVN_Smart_component0_fault_data | [5 empty] | CIVN_SMART_COMP_FAULT_DATA_APV | CIVN_SMART_COMP0_SLMP_DATA_APV
CIVN_Smart_component1_fault_data | [5 empty] | CIVN_SMART_COMP_FAULT_DATA_APV | CIVN_SMART_COMP1_SLMP_DATA_APV
CIVN_Smart_component2_fault_data | [5 empty] | CIVN_SMART_COMP_FAULT_DATA_APV | CIVN_SMART_COMP2_SLMP_DATA_APV
CIVN_Smart_component3_fault_data | [5 empty] | CIVN_SMART_COMP_FAULT_DATA_APV | CIVN_SMART_COMP3_SLMP_DATA_APV
CIVN_Smart_component4_fault_data | [5 empty] | CIVN_SMART_COMP_FAULT_DATA_APV | CIVN_SMART_COMP4_SLMP_DATA_APV
CIVN_Smart_component5_fault_data | [5 empty] | CIVN_SMART_COMP_FAULT_DATA_APV | CIVN_SMART_COMP5_SLMP_DATA_APV
CIVN_Smart_component6_fault_data | [5 empty] | CIVN_SMART_COMP_FAULT_DATA_APV | CIVN_SMART_COMP6_SLMP_DATA_APV
CIVN_Smart_component7_fault_data | [5 empty] | CIVN_SMART_COMP_FAULT_DATA_APV | CIVN_SMART_COMP7_SLMP_DATA_APV
CIVN_Smart_component8_fault_data | [5 empty] | CIVN_SMART_COMP_FAULT_DATA_APV | CIVN_SMART_COMP8_SLMP_DATA_APV
CIVN_Smart_component9_fault_data | [5 empty] | CIVN_SMART_COMP_FAULT_DATA_APV | CIVN_SMART_COMP9_SLMP_DATA_APV
CIVN_Smart_component10_fault_data | [5 empty] | CIVN_SMART_COMP_FAULT_DATA_APV | CIVN_SMART_COMP10_SLMP_DATA_APV
CIVN_Smart_component11_fault_data | [5 empty] | CIVN_SMART_COMP_FAULT_DATA_APV | CIVN_SMART_COMP11_SLMP_DATA_APV
CIVN_Smart_component12_fault_data | [5 empty] | CIVN_SMART_COMP_FAULT_DATA_APV | CIVN_SMART_COMP12_SLMP_DATA_APV
CIVN_Smart_component13_fault_data | [5 empty] | CIVN_SMART_COMP_FAULT_DATA_APV | CIVN_SMART_COMP13_SLMP_DATA_APV
CIVN_Smart_component14_fault_data | [5 empty] | CIVN_SMART_COMP_FAULT_DATA_APV | CIVN_SMART_COMP14_SLMP_DATA_APV
CIVN_Smart_component15_fault_data | [5 empty] | CIVN_SMART_COMP_FAULT_DATA_APV | CIVN_SMART_COMP15_SLMP_DATA_APV
Fuel_temp_grad_fault_data | [5 empty] | FUEL_TEMP_GRAD_FAULT_DATA_APV | FUEL_TEMP_GRAD_SLMP_DATA_APV
ITCM_Inj_1_trim_fault_data | [5 empty] | ITCM_TRIM_FAULT_DATA_APV | ITCM_INJ_1_TRIM_SLMP_DATA_APV
ITCM_Inj_2_trim_fault_data | [5 empty] | ITCM_TRIM_FAULT_DATA_APV | ITCM_INJ_2_TRIM_SLMP_DATA_APV
ITCM_Inj_3_trim_fault_data | [5 empty] | ITCM_TRIM_FAULT_DATA_APV | ITCM_INJ_3_TRIM_SLMP_DATA_APV
ITCM_Inj_4_trim_fault_data | [5 empty] | ITCM_TRIM_FAULT_DATA_APV | ITCM_INJ_4_TRIM_SLMP_DATA_APV
ITCM_Inj_5_trim_fault_data | [5 empty] | ITCM_TRIM_FAULT_DATA_APV | ITCM_INJ_5_TRIM_SLMP_DATA_APV
ITCM_Inj_6_trim_fault_data | [5 empty] | ITCM_TRIM_FAULT_DATA_APV | ITCM_INJ_6_TRIM_SLMP_DATA_APV
Note on A820: User: fault name > 31 char, but first 31 are unique. Hence not a problem.
Note on B274: bzlzrw: This is the pressure upstream of the Diesel Oxidation Catalyst, so need a new fault code. Standard ones refer only to dpf
Note on B399: bzlzrw: Invalid Data Received From Emissions Critical Control Information
Note on B400: bzlzrw: Lost Communication With Emissions Critical Control Information
Note on B401: bzlzrw: Lost Communication With Emissions Critical Control Information
Note on B540: User: D005 picked randomly
Note on D56: Jay Jones: Changes to this APV data will have no effect, as when this fault occurs APV data will be considered invalid, hence will use coded default values.
Note on D110: Jay Jones: Changes to this APV data will have no effect, as when this fault occurs APV data will be considered invalid, hence will use coded default values.
Note on G56: Jay Jones: Changes to this APV data will have no effect, as when this fault occurs APV data will be considered invalid, hence will use coded default values.
Note on G110: Jay Jones: Changes to this APV data will have no effect, as when this fault occurs APV data will be considered invalid, hence will use coded default values.

## Arrays (hidden)
Fault types |  |  | FF types |  |  | DAVIE |  |  | Warranty |  | AGN |  |  | SPN | FMI
M1 | 1 |  | Generic | 0 | Generic | 0 | P0 | Powertrain - Generic | y |  | No group | 0 | No group
M2 | 2 |  | Fuel | 1 | Fuel | 1 | P1 | Powertrain - Manufacturer specific | n |  | EAS Amber | 1 | EAS Amber | 4349 | 11
M3 | 4 |  | Egr | 2 | Egr | 2 | P2 | Powertrain - Generic |  |  | EAS Red | 2 | EAS Red | 4349 | 14
R1 | 8 |  | Boost | 3 | Boost | 3 | P3 | Powertrain - Manufacturer specific |  |  | Engine Amber | 3 | Engine Amber | 1247 | 11
R1w | 136 |  | NMHC | 4 | NMHC | 4 | C0 | Chassis - Generic |  |  | Engine Red | 4 | Engine Red | 1247 | 14
A1 | 16 |  | SCR catalyst | 5 | SCR catalyst | 5 | C1 | Chassis - Manufacturer specific |  |  | Impeded EGR | 5 | Impeded EGR | 2791 | 11
A1w | 144 |  | PM filter | 6 | PM filter | 6 | C2 | Chassis - Manufacturer specific |  |  | DEF dosing | 6 | DEF dosing | 4349 | 7
N1 | 32 |  | Exhaust gas | 7 | Exhaust gas | 7 | C3 | Chassis - Generic |  |  | DEF quality | 7 | DEF quality | 3364 | 18
N2 | 64 |  | Cooling | 8 | Cooling | 8 | B0 | Body - Generic |  |  | DEF consumption | 8 | DEF consumption | 3826 | 1
S1 | 128 |  | Crankcase | 9 | Crankcase | 9 | B1 | Body - Manufacturer specific |  |  | Failure of monitor | 9 | Failure of Monitor | 5246 | 14
A2 | 16 |  | Comprehensive | 10 | Comprehensive | A | B2 | Body - Manufacturer specific |  |  | Severe overtemp | A | Severe overtemp | 3698 | 0
|  |  | Engine protection | 11 | Engine protection | B | B3 | Body - Generic |  |  | Reserved | B | Reserved | - | -
|  |  | Other | 12 | Other | C | U0 | Network - Generic
|  |  | Empty | 13 | Empty | D | U1 | Network - Manufacturer specific
[6 empty] | E | U2 | Network - Manufacturer specific
[6 empty] | F | U3 | Network - Generic
[6 empty] | Fault classification | inverted bits |  |  |  | Readiness Group
Faulttype possibilities Europe | [5 empty] | A | 0 |  |  | 0 | None | 0
Type | .FAULT_TYPE value |  |  |  |  | B1 | 10 |  |  | 1 | NMHC | 1
N1 | 32 | N1 |  |  |  | B2 | 1 |  |  | 2 | NOx catalyst | 2
N2 | 64 | N2 |  |  |  | C | 11 |  |  | 3 | Exhaust gas sensors | 3
A1 | 16 | A1 | [7 empty] | 4 | Egr | 4
A2 | 16 | A2 | bit 14 = 1; leaky bucket threshold = 2 | [6 empty] | 5 | Misfire | 5
R1 | 8 | R1 | [7 empty] | 6 | EGS heater | 6
M1 + A1 | 17 | M1 + A1 | [7 empty] | 7 | PM filter | 7
M1 | 1 | M1 | [7 empty] | 8 | Boost | 8
M1 + A2 | 17 | M1 + A2 | bit 14 = 1; leaky bucket threshold = 2 | [6 empty] | 9 | Comprehensive | 9
M2 + A1 | 18 | M2 + A1 | [7 empty] | A | Fuel system | A
M2 | 2 | M2 | [7 empty] | B | Comprehensive components (non-continuous) | B
M2 + A2 | 18 | M2 + A2 | bit 14 = 1; leaky bucket threshold = 2 | [6 empty] | C | twelve (reserved) | C
M3 | 4 | M3 | [7 empty] | D | thirteen (reserved) | D
M3 + A2 | 20 | M3 + A2 | bit 14 = 1; leaky bucket threshold = 2 | [6 empty] | E | fourteen (reserved) | E
M1 + R1 | 9 | M1 + R1 | [7 empty] | F | fifteen (reserved) | F
M2 + R1 | 10 | M2 + R1
M2 + R1 | 12 | M2 + R1
w (S1) | x + 128 | y
n
Leaky bucket |  |  |  |  | Script values (NB can be disabled)
Abbreviations | Description |  |  |  | LBIncrement | LBDecrement | LBThreshold | LBFaultCountInit
E10 | Electric fault with scheduling rate 10 ms |  |  |  | 2 | 2 | 50 | -50
E20 | Electric fault with scheduling rate 20 ms |  |  |  | 2 | 2 | 25 | -25
E40 | Electric fault with scheduling rate 40 ms |  |  |  | 2 | 2 | 12 | -12
E50 | Electric fault with scheduling rate 50 ms |  |  |  | 2 | 2 | 10 | -10
E100 | Electric fault with scheduling rate 100 ms |  |  |  | 2 | 2 | 5 | -5
C10 | CAN fault with scheduling rate 10 ms |  |  |  | 2 | 2 | 5 | -5
C20 | CAN fault with scheduling rate 20 ms |  |  |  | 2 | 2 | 5 | -5
C25 | CAN fault with scheduling rate 25 ms |  |  |  | 2 | 2 | 5 | -5
C50 | CAN fault with scheduling rate 50 ms |  |  |  | 2 | 2 | 5 | -5
C100 | CAN fault with scheduling rate 100 ms |  |  |  | 2 | 2 | 5 | -5
C200 | CAN fault with scheduling rate 200 ms |  |  |  | 2 | 2 | 5 | -5
C500 | CAN fault with scheduling rate 500 ms |  |  |  | 2 | 2 | 5 | -5
C1000 | CAN fault with scheduling rate 1000 ms |  |  |  | 2 | 2 | 5 | -5
C5000 | CAN fault with scheduling rate 5000 ms |  |  |  | 2 | 2 | 1 | -1
C10000 | CAN fault with scheduling rate 10000 ms |  |  |  | 2 | 2 | 1 | -1
P | Powerup Plausibility fault |  |  |  | 1 | 1 | 1 | -1
G | Gradient fault |  |  |  | 2 | 2 | 50 | -50
M | Manual setting |  |  |  | LeakyBucket | LeakyBucket | LeakyBucket | LeakyBucket

## DEF file (hidden)
Generate KWP2000.DEF