## Sheet1
North America P-Codes - DeRate Causing
Count= 36
P3808 | 4360 | 3 | M1 | Exhaust temperature before SCR catalyst - Data valid but too high | EAS | SCR | Exhaust temperature sensor
P3809 | 4360 | 4 | M1 | Exhaust temperature before SCR catalyst - Data valid but too low | EAS | SCR | Exhaust temperature sensor
P3810 | 4360 | 2 | M2 | Exhaust temperature before SCR catalyst - Temperature difference | EAS | SCR | Exhaust temperature sensor
P3812 | 4363 | 3 | M1 | Exhaust temperature after SCR catalyst - Data valid but too high | EAS | SCR | Exhaust temperature sensor
P3813 | 4363 | 4 | M1 | Exhaust temperature after SCR catalyst - Data valid but too low | EAS | SCR | Exhaust temperature sensor
P3814 | 4363 | 11 | M2 | Exhaust temperature after SCR catalyst - Data erratic, intermittent, or incorrect | EAS | SCR | Exhaust temperature sensor
P3830 | 4794 | 31 | M1 | SCR catalyst - Not detected | EAS | SCR | NOx Sensor, after catalyst
P3844 | 5394 | 5 | M1 | DEF dosing valve - Current too low or open circuit on ECU D374 pin A77 or pin A53 | EAS | DEF | DEF Dosing Unit
P3845 | 4376 | 4 | M1 | Pump module reverting valve - Voltage too low or short circuit to ground on ECU D374 pin A56 | EAS | DEF | DEF Dosing Unit
P3846 | 4376 | 3 | M1 | Pump module reverting valve - Voltage too high or short circuit to supply on ECU D374 pin A56 | EAS | DEF | DEF Dosing Unit Reverting Valve
P3847 | 4334 | 3 | M1 | Pump module pressure - Voltage too high or short circuit to supply on ECU D374 pin B45 | EAS | DEF | DEF Dosing Unit
P3848 | 4334 | 4 | M1 | Pump module pressure - Voltage too low or short circuit to ground on ECU D374 pin B45 | EAS | DEF | DEF Dosing Unit
P3856 | 4334 | 16 | M2 | DEF pressure - Data valid but too high | EAS | DEF | DEF Dosing Unit
P3857 | 4334 | 18 | M2 | DEF pressure - Data valid but too low | EAS | DEF | DEF Dosing Unit
P3858 | 4334 | 11 | M2 | Pump module - Pressure stabilization failed | EAS | DEF | DEF Dosing Unit
P3859 | 5394 | 7 | M2 | DEF dosing valve - Not responding or out of adjustment | EAS | DEF | DEF Dosing Unit
P3862 | 609 | 9 | M1 | CAN communication - Timeout from Emission system | EAS | Electrical | Aftertreatment Control Module (ACM)
P3866 | 3216 | 9 | M1 | CAN communication - Message (AT1IGC1) timeout from NOx sensor before catalyst | Engine | Exhaust | NOx Sensor before catalyst
P3890 | 3363 | 3 | M1 | Valve tank heater - Voltage too high or short circuit to supply on ECU D374 pin B47 | EAS | DEF | DEF Tank Temperature Heater Valve
P3893 | 1761 | 3 | M1 | DEF level - Data valid but too high on ECU D374 pin B58 | EAS | DEF | DEF Level
P3894 | 1761 | 4 | M1 | DEF level - Voltage too low or short circuit to ground on ECU D374 pin B58 | EAS | DEF | DEF Tank Temperature Heater Valve
P3904 | 3361 | 4 | M1 | Pump module - Voltage too low or short circuit to ground on ECU D374 pin B48 | EAS | DEF | DEF Dosing Unit
P3905 | 3361 | 3 | M1 | Pump module - Voltage too high or short circuit to supply on ECU D374 pin B48 | EAS | DEF | DEF Dosing Unit
P3909 | 5745 | 3 | M1 | Pump module heater - Voltage too high or short circuit to supply | EAS | DEF | DEF Supply Module Heater
P3912 | 5392 | 31 | M2 | Pump module - Unable to prime | EAS | DEF | DEF Dosing Unit
P3921 | 3226 | 9 | M1 | CAN communication - Timeout from NOx sensor after catalyst | EAS | SCR | NOx Sensor, after catalyst
P3922 | 3226 | 2 | M2 | NOx sensor after catalyst - Value not changing when expected on ECU D374 pin 1 | EAS | SCR | NOx Sensor, after catalyst
P3949 | 5743 | 9 | M1 | CAN communication - Timeout from exhaust temperature sensors SCR | EAS | SCR | Exhaust temperature sensor
P3963 | 5848 | 9 | M1 | CAN communication - Timeout from NH3 sensor | EAS | SCR | NH3 Sensor
P3978 | 4354 | 6 | M1 | Heater element DEF pressure line - Short circuit to supply on ECU D374 pin A04 | EAS | DEF | DEF Backflow Line Heater
P3980 | 4355 | 6 | M1 | Heater element DEF return line - Short circuit to supply on ECU D374 pin A52 | EAS | DEF | DEF Suction Line Heater 2
P3983 | 4360 | 18 | M2 | Exhaust temperature sensor before SCR catalyst - Sensor has been tampered with | EAS | SCR | Exhaust Temperature Sensor
P3985 | 3361 | 5 | M1 | Pump module - Power supply not valid on ECU D374 pin B46 | EAS | DEF | DEF Dosing Unit
P3986 | 3361 | 6 | M1 | Pump module - Power supply not valid | EAS | DEF | DEF Dosing Unit
P3994 | 4356 | 6 | M1 | Heater element in DEF line - Voltage too low or short circuit to ground on ECU D374 pin A28 | EAS | DEF | DEF Suction Line Heater 3
P3997 | 4094 | 18 | M1 | DEF quality - Incorrect | EAS | SCR