## MX EPA04
Fault | Fault Description
P0016 | Camshaft sensor F558 - Cam synchronization fault
P0017 | Crankshaft sensor F552 - Signal not synchronized
P0027 | BPV actuator (L020) - position control
P0046 | Rotary speed actuator (L037) - VTG does not achieve the requested position
P0049 | Turbo speed sensor (F683) - the turbo speed is too high
P0069 | Boost pressure sensor F802 - Pressure out of range at the time of ignition
P006B | Pressure after BPV sensor (F823) - Pressure is out of range at the time of ignition
P006C | Humidity sensor (F852) - Out of range at the time of ignition
P0070 | CAN communication - Ambient temperature sensor (AMB) - Signal incorrect
P0071 | Ambient temperature sensor (F748) - rate of change fault
P0072 | Ambient temperature sensor (F748) - voltage too low on pin C78 of the ECU
P0073 | Ambient temperature sensor (F748) - voltage too high on pin C78 of the ECU
P0075 | Air shutdown actuator - interruption in the wiring on pin C73 of the ECU
P0076 | Air shutdown actuator - short circuit to ground on pin C73 of the ECU
P0077 | Air shutdown actuator - short circuit to supply on pin C73 of the ECU
P0079 | BPV position sensor (F811) - Position sensor ECU pin C66 signal voltage too low
P0080 | BPV position sensor (F811) - Position sensor ECU pin C66 signal voltage too high
P0087 | Fuel pressure system - The fuel pressure is too low
P0088 | Fuel pressure control valve - stuck in closed position
P0095 | Intercooler temperature sensor (F750) - Air temperature out of range at ignition key on
P0096 | Intercooler temperature sensor (F750) - Rate of change fault
P0097 | Intercooler temperature sensor (F750) - voltage too low on pin C17 of the ECU
P0098 | Intercooler temperature sensor (F750) - voltage too high on pin C17 of the ECU
P009A | Measured ambient temperature (F748) does not correspond to the calculated air temperature
P0101 | Mass air flow sensor - Rate of change fault
P0102 | Mass air flow sensor - Mass air flow signal too low
P0103 | Mass air flow sensor - Mass air flow signal too high
P0107 | Boost pressure sensor F802 - ECU pin A51 signal voltage too low
P0108 | Boost pressure sensor F802 - ECU pin A51 signal voltage too high
P0110 | Boost temperature sensor F804 - Boost temperature is out of range at ignition key on
P0111 | Humidity sensor (F852) - Rate of change fault on humidity signal
P0112 | Boost temperature sensor F804 - ECU pin A43 signal voltage too low
P0113 | Intake air temperature sensor (F804) - ECU pin A43 signal voltage too high
P0115 | Coolant temperature sensor (F566) - Temperature high
P0116 | Coolant temperature sensor (F566) - Rate of change fault
P0117 | Coolant temperature sensor (F566) - ECU pin C79 signal voltage too low
P0118 | Coolant temperature sensor (F566) - ECU pin C79 signal voltage too high
P011A | Coolant pump speed - stalled coolant pump detected
P0121 | Accelerator pedal sensor - Sticking pedal
P0122 | Accelerator pedal sensor - Short circuit to ground on ECU pin B49
P0123 | Accelerator pedal sensor - Short circuit to supply on ECU pin B49
P0127 | Air temperature after intercooler sensor (F750) - The air temperature is too high
P0128 | Coolant temperature sensor (F566) - temperature unlikely
P0130 | Lambda sensor (F834) - Age learning fault
P0135 | Lambda sensor (F834) - Open circuit on ECU pin C46
P0168 | Fuel temperature - too high
P0180 | Fuel temperature sensor (F803) - Fuel temperature is out of range at ignition key on
P0182 | Fuel temperature sensor (F803) - ECU pin A42 signal voltage too low
P0183 | Fuel temperature sensor (F803) - ECU pin A42 signal voltage too high
P018C | Engine fuel filter differential pressure - Voltage too low on pin A49 of the ECU
P018D | Engine fuel filter differential pressure - Voltage too high on pin A49 of the ECU
P0197 | Oil temperature sensor (F808) - ECU pin C16 signal voltage too low
P0198 | Oil temperature sensor (F808) - ECU pin C16 signal voltage too high
P0201 | Cylinder 1 pump unit (B131) - open circuit on ECU pin A25 and/or ECU pin A26
P0202 | Cylinder 2 pump unit (B132) - open circuit on ECU pin A34 and/or ECU pin A33
P0203 | Cylinder 3 pump unit (B133) - open circuit on ECU pin A30 and/or ECU pin A29
P0204 | Cylinder 4 pump unit (B134) - open circuit on ECU pin A35 and/or ECU pin A36
P0205 | Cylinder 5 pump unit (B135) - open circuit on ECU pin A28 and/or ECU pin A27
P0206 | Cylinder 6 pump unit (B136) - open circuit on ECU pin A32 and/or ECU pin A31
P0213 | Ether fluid control - Open circuit on pin C04 of the ECU
P0217 | Engine cooling system - The temperature is too high
P0219 | Engine speed - Overspeed
P0221 | CAN communication - Remote accelerator pedal position (EEC2) - Signal incorrect
P0222 | Remote PTO accelerator pedal - Voltage too low
P0223 | Remote PTO accelerator pedal - Voltage too high
P022D | Precharged air control valve - open circuit on pin .. of the ECU
P022E | Precharged air control valve - short circuit to ground on pin .. of the ECU
P022F | Precharged air control valve - short circuit to supply on pin .. of the ECU
P0261 | Cylinder 1 pump unit (B131) - short circuit to ground on ECU pin A25
P0262 | Cylinder 1 pump unit (B131) - short circuit to supply on ECU pin A25
P0263 | Cylinder 1 - Torque contribution too low
P0264 | Cylinder 2 pump unit (B132) - short circuit to ground on ECU pin A33
P0265 | Cylinder 2 pump unit (B132) - short circuit to supply on ECU pin A33
P0266 | Cylinder 2 - Torque contribution too low
P0267 | Cylinder 3 pump unit (B133) - short circuit to ground on ECU pin A29
P0268 | Cylinder 3 pump unit (B133) - short circuit to supply on ECU pin A29
P0269 | Cylinder 3 - Torque contribution too low
P0270 | Cylinder 4 pump unit (B134) - short circuit to ground on ECU pin A36
P0271 | Cylinder 4 pump unit (B134) - short circuit to supply on ECU pin A36
P0272 | Cylinder 4 - Torque contribution too low
P0273 | Cylinder 5 pump unit (B135) - short circuit to ground on ECU pin A28
P0274 | Cylinder 5 pump unit (B135) - short circuit to supply on ECU pin A28
P0275 | Cylinder 5 - Torque contribution too low
P0276 | Cylinder 6 pump unit (B136) - short circuit to ground on ECU pin A32
P0277 | Cylinder 6 pump unit (B136) - short circuit to supply on ECU pin A32
P0278 | Cylinder 6 - Torque contribution too low
P0298 | Oil temperature - Oil temperature too high
P0301 | Crank speed injection diagnostics - Major decrease in combustion in cylinder 1 relative to the other cylinders. (Misfire)
P0302 | Crank speed injection diagnostics - Major decrease in combustion in cylinder 2 relative to the other cylinders. (Misfire)
P0303 | Crank speed injection diagnostics - Major decrease in combustion in cylinder 3 relative to the other cylinders. (Misfire)
P0304 | Crank speed injection diagnostics - Major decrease in combustion in cylinder 4 relative to the other cylinders. (Misfire)
P0305 | Crank speed injection diagnostics - Major decrease in combustion in cylinder 5 relative to the other cylinders. (Misfire)
P0306 | Crank speed injection diagnostics - Major decrease in combustion in cylinder 6 relative to the other cylinders. (Misfire)
P0315 | Cylinder combustion - Incorrect learning of flywheel pattern
P0335 | Crankshaft sensor (F552) - signal not present or unlikely
P0336 | Crankshaft sensor (F552) - Signal disturbed
P0340 | Camshaft sensor (F558) - signal not present or unlikely
P0341 | Camshaft sensor (F558) - high-frequency corruption during normal running
P0403 | EGR valve sensor (L033) - Battery supply voltage too high or too low to operate EGR
P0404 | EGR valve-sensor (L033) - EGR position control abnormality
P0405 | EGR valve sensor (L033) - ECU pin C05 signal voltage too low
P0406 | EGR valve sensor (L033) - ECU pin C05 signal voltage too high
P0407 | EGR differential pressure sensor (F751) - The voltage on pin C80 of the ECU is too low
P0408 | EGR differential pressure sensor (F751) - The voltage on pin C80 of the ECU is too high
P040B | EGR temperature sensor (F749) - Power up temperature not valid
P040C | EGR temperature sensor (F749) - ECU pin C09 signal voltage too low
P040D | EGR temperature sensor (F749) - ECU pin C09 signal voltage too high
P040F | EGR differential pressure sensor (F751) - the pressure is unlikely (negative)
P0420 | CAN communication - Aftertreatment system, catalyst conversion efficiency (SCR1) - Signal incorrect
P0460 | CAN communication - Fuel tank level (DD) - Signal incorrect
P0471 | Before turbine pressure sensor (F826) - Pressure out of range at ignition key on
P0472 | Before turbine pressure sensor (F826) - ECU pin C83 signal voltage too low
P0473 | Before turbine pressure sensor (F826) - ECU pin C83 signal voltage too high
P047C | Pressure after BPV sensor (F823) - ECU pin C81 signal voltage too low
P047D | Pressure after BPV sensor (F823) - ECU pin C81 signal voltage too high
P0480 | Fan clutch - Open circuit on pin C74 of the ECU PMCI-2
P0486 | EGR differential pressure sensor (F751) - Pressure out of range at ignition key on
P0488 | EGR valve sensor (L033) - EGR valve leakage warning
P0489 | EGR valve sensor (L033) – Short circuit to ground on ECU pin C05
P0490 | EGR valve sensor (L033) – Supply voltage too high on ECU pin C05
P0500 | Vehicle speed sensor - invalid
P0501 | Vehicle speed sensor - signal unlikely
P0502 | Vehicle speed sensor - Short circuit to ground on ECU pin B40
P0503 | Vehicle speed sensor - Out of range
P0513 | Immobilizer communication failure - injection blocked
P0522 | Engine oil pressure sensor (F810) - ECU pin C84 signal voltage too low
P0523 | Engine oil pressure sensor (F810) – ECU pin C84 signal voltage too high
P0524 | Engine lubrication system - oil pressure is too low
P0527 | Fan clutch - Voltage on pin C08 is too high
P0528 | Fan clutch - Voltage on pin C08 is too low
P0541 | Ether start valve - Short circuit to ground on pin C04 of the ECU
P0542 | Ether start valve - Short circuit to supply on pin C04 of the ECU
P0543 | Ether start valve - Open circuit on pin C04 of the ECU
P0545 | Temperature after BPV sensor (F853) – ECU pin C11 signal voltage too low
P0546 | Temperature after BPV sensor (F853) - ECU pin C11 signal voltage too high
P0562 | Power supply - ECU pin B60, ECU pin B61, ECU pin B62 voltage too low
P0563 | Power supply - ECU pin B60, ECU pin B61, ECU pin B62 voltage too high
P0567 | CAN communication - Cruise control resume switch (CCVS) - Signal incorrect
P0568 | CAN communication - Cruise control set speed switch (CCVS) - Signal incorrect
P0571 | CAN communication - Brake switch (CCVS) - Signal incorrect
P0603 | ECU (D365) - Internal error 13
P060A | ECU (D365) - Internal error 2
P060C | ECU (D365) - Safety check unsuccessful
P0611 | ECU (D365) - Internal error 6
P062B | 50-V supply (D365) - Reference over range
P062D | 50-V supply (D365) - Reference under range
P0640 | Ether start valve - Short circuit across pin C04 and pin C26 of the ECU
P0650 | MIL warning indication - Open circuit on pin B23 of the ECU
P0652 | Accelerator pedal power supply - ECU pin B38 signal voltage too low
P0653 | Accelerator pedal power supply - ECU pin B38 signal voltage too high
P0666 | Internal ECU temperature sensor (D365) - Temperature out of range at ignition key on
P0668 | Internal ECU temperature sensor (D365) - Reference over range
P0669 | Internal ECU temperature sensor (D365) - Reference over range
P0685 | Main relay - Main supply interrupted
P0691 | Fan clutch - Short circuit to ground on pin C74 of the ECU
P0692 | Fan clutch - Short circuit to supply on pin C74 of the ECU
P0698 | Boost pressure sensor (F802) - The voltage on pin A51 of the ECU is too low
P0699 | Boost pressure sensor F802 - ECU pin A51 supply voltage too high
P0703 | CAN communication - Brake switch (EBC1) - Signal incorrect
P081C | CAN communication - Park brake switch (CCVS) - Signal incorrect
P0830 | Clutch switch - Clutch switch signal unlikely
P0833 | CAN communication - Clutch switch (CCVS) - Signal incorrect
P0865 | CAN communication - Message rate from transmission too low
P0866 | CAN communication - Message rate from transmission too high
P0A1F | Power supply - Battery voltage level warning
P1027 | BPV actuator (L020) - Power supply
P1028 | BPV actuator (L020) - Initialization
P1029 | Sensor, position BPV (F811) - Position sensor
P1037 | After turbine pressure sensor - ECU pin C82 signal voltage too low
P1038 | After turbine pressure sensor - ECU pin C82 signal voltage too high
P1041 | After turbine pressure sensor - Pressure out of range at ignition switch on
P104E | Rotary speed actuator (L037) - Controller out of range
P104F | Rotary speed actuator (L037) - Controller out of range
P1087 | Fuel pressure system - the fuel pressure is low
P1096 | After compressor temperature - Rate of change fault
P1105 | Engine protection system - Approaching shutdown state
P1106 | Engine protection system - Derated performance state
P1110 | Intercooler - Cooling efficiency incorrect
P1111 | Boost temperature sensor (F804) - Rate of change fault
P1115 | Coolant temperature sensor (F566) - Temperature high
P1127 | Air temperature after intercooler sensor (F750) - The air temperature is high
P1133 | Lambda sensor (F834) - Short circuit to supply on ECU pin C46
P1134 | Lambda sensor (F834) - Short circuit to ground on ECU pin C46
P1135 | Lambda sensor (F834) - Short circuit to supply on ECU pin C46
P1136 | Lambda sensor (F834) - Short circuit to ground on ECU pin C46
P1137 | Lambda sensor (F834) - Battery supply voltage fault
P1138 | Lambda sensor (F834) - ECU pin C46 signal voltage too low
P1139 | Lambda sensor (F834) - Calibration fault
P113A | Lambda sensor (F834) - Control fault
P113B | Lambda sensor (F834) - Calibration fault
P1158 | Wheel speed, front axle, left - out of range
P1159 | Wheel speed, front axle, right - out of range
P1160 | Wheel speed, rear axle, left - out of range
P1161 | Wheel speed, rear axle, right - out of range
P1167 | Fuel temperature - Notice
P1168 | Fuel temperature - High
P1180 | Fuel temperature - fuel temperature is high
P1191 | Fuel filter - Fuel filter is clogged
P1194 | Fuel filter - Fuel filter is significantly clogged
P1225 | Injector cylinder 1 B421, cylinder 2 B422, or cylinder 3 B423 - short circuit to ground on ECU pin A02, ECU pin A10, or ECU pin A06
P1226 | Injector cylinder 1 B421, cylinder 2 B422, or cylinder 3 B423 - short circuit to supply on ECU pin A02, ECU pin A10, or ECU pin A06
P1227 | Injector cylinder 4 B424, cylinder 5 B425, or cylinder 6 B426 - short circuit to ground on ECU pin A11, ECU pin A03, or ECU pin A07
P1228 | Injector cylinder 4 B424, cylinder 5 B425, or cylinder 6 B426 - short circuit to supply on ECU pin A11, ECU pin A03, or ECU pin A07
P1230 | Cylinder 1 pump unit (B131) - short circuit across ECU pin A25 and ECU pin A26
P1234 | Cylinder 5 pump unit (B135) - short circuit across ECU pin A28 and ECU pin A27
P1235 | Turbo speed sensor (F683) - Unlikely turbo speed
P1238 | Cylinder 3 pump unit (B133) - short circuit across ECU pin A30 and ECU pin A29
P1242 | Cylinder 6 pump unit (B136) - short circuit across ECU pin A32 and ECU pin A31
P1246 | Cylinder 2 pump unit (B132) - short circuit across ECU pin A34 and ECU pin A33
P1250 | Cylinder 4 pump unit (B134) - short circuit across ECU pin A35 and ECU pin A36
P1261 | Cylinder 1 injector (B421) - open circuit on ECU pin A01 and/or ECU pin A02
P1262 | Cylinder 1 injector (B421) - short circuit across ECU pin A01 and ECU pin A02
P1263 | Cylinder 1 combustion - Torque contribution is too high
P1264 | Cylinder 5 injector (B425) - open circuit on ECU pin A04 and/or ECU pin A03
P1265 | Cylinder 5 injector (B425) - short circuit across ECU pin A04 and ECU pin A03
P1266 | Cylinder 2 combustion - Torque contribution is too high
P1267 | Cylinder 3 injector (B423) - open circuit on ECU pin A05 and/or ECU pin A06
P1268 | Cylinder 3 injector (B423) - short circuit across ECU pin A05 and ECU pin A06
P1269 | Cylinder 3 combustion - Torque contribution is too high
P1270 | Cylinder 6 injector (B426) - open circuit on ECU pin A08 and/or ECU pin A07
P1271 | Cylinder 6 injector (B426) - short circuit across ECU pin A08 and ECU pin A07
P1272 | Cylinder 4 combustion - Torque contribution is too high
P1273 | Cylinder 2 injector (B422) - open circuit on ECU pin A09 and/or ECU pin A10
P1274 | Cylinder 2 injector (B422) - short circuit across ECU pin A09 and ECU pin A10
P1275 | Cylinder 5 combustion - Torque contribution is too high
P1276 | Cylinder 4 injector (B424) - open circuit on ECU pin A12 and/or ECU pin A11
P1277 | Cylinder 4 injector (B424) - short circuit across ECU pin A12 and ECU pin A11
P1278 | Cylinder 6 combustion - Torque contribution is too high
P1298 | Oil temperature - Oil temperature high
P1300 | Crank speed injection diagnostics - At least one fault is active on any of the cylinders
P1335 | Crankshaft sensor (F552) - no signal from crankshaft
P1336 | Crankshaft sensor (F552) - Signal disturbed
P1340 | Camshaft sensor (F558) - no signal from camshaft
P1341 | Camshaft sensor (F558) - signal distorted
P1350 | Rotary speed actuator (L037) - Maximum limit at low temperature not reached
P1351 | Rotary speed actuator (L037) - Maximum limit not reached
P1352 | Rotary speed actuator (L037) - Not reached requested position
P1353 | Rotary speed actuator (L037) - Supply voltage too high
P1354 | Rotary speed actuator (L037) - Supply voltage too low
P1356 | Rotary speed actuator (L037) - Temperature too high
P1357 | Rotary speed actuator (L037) - Actuator status invalid
P1358 | Rotary speed actuator (L037) - Actuator data unreliable
P1359 | Rotary speed actuator (L037) - Fault detected during learning
P1360 | CAN communication - Aftertreatment system, after DPF pressure (AT1GP) - Signal incorrect
P1400 | EGR - Estimated EGR rate too high
P1405 | EGR pressure sensor - Voltage too low
P1406 | EGR pressure sensor - Voltage too high
P1409 | Boost pressure - Boost pressure too high during EGR operation
P140B | EGR temperature sensor (F749) - Rate of change fault
P140C | Crankcase ventilation inlet temperature sensor - ECU pin C13 signal voltage too low
P140D | Crankcase ventilation inlet temperature sensor - ECU pin C13 signal voltage too high
P140F | EGR differential pressure - Pressure unlikely (positive)
P141C | Crankcase ventilation inlet temperature sensor - ECU pin C18 signal voltage too low
P141D | Crankcase ventilation inlet temperature sensor - ECU pin C18 signal voltage too high
P145D | EGR cooler bypass valve actuator - ECU pin C70 short circuit to supply
P1489 | EGR valve sensor (L033) - EGR valve stuck closed
P1457 | EGR temperature - Temperature high
P1458 | Cooling performance - EGR output temperature sensor differs from predicted EGR output temperature
P1490 | EGR valve sensor (L033) - EGR valve stuck open
P1493 | EGR valve sensor (L033) - Initialization
P1494 | EGR valve sensor (L033) - EGR position sensor too high or too low
P1495 | Engine protection system - EGR failure detected, causing fuel derate
P1496 | EGR - EGR disabled
P1501 | Vehicle speed sensor - ECU pin B40 open circuit
P1502 | Vehicle speed pulse detection - PWM signal invalid
P1503 | Vehicle speed sensor - Short circuit to supply on ECU pin B40
P1504 | Vehicle speed pulse detection - PWM signal invalid
P1506 | Vehicle speed increase - Signal unlikely
P1508 | Aftertreatment - Misuse mode - Check engine light requested by EAS-3 via CAN message
P150F | Oil level - Startup level low
P1510 | Aftertreatment - Misuse mode - Red warning indication requested
P151A | Aftertreatment - Misuse mode - Level 1
P151B | Aftertreatment - Misuse mode - Level 2
P151C | Aftertreatment - Misuse mode - Level 3
P151D | Aftertreatment - Misuse mode - Level 4
P151E | Aftertreatment - Misuse mode - Level 4 extended
P1524 | Engine oil pressure sensor (F810) - the oil pressure is low
P1526 | CAN communication - Fan request speed (CM1) - Signal incorrect
P1529 | Crankcase ventilation separator - Rotational speed too low
P153A | Crankcase ventilation hoses - Disconnection detected
P153B | Crankcase ventilation speed sensor - Crankcase ventilation rotor underspeed or sensor fault
P153C | Crankcase ventilation speed sensor - Crankcase ventilation rotor overspeed or sensor fault
P1556 | Coolant level sensor - Level unlikely
P1558 | Coolant level sensor - ECU pin C07 signal voltage too low
P1559 | Coolant level sensor - ECU pin C07 signal voltage too high
P1560 | Coolant level - Level low
P1563 | Power supply - Voltage too low
P1580 | Turbo speed sensor (F683) - Turbo speed malfunction low
P1581 | Turbo speed sensor (F683) – High turbo speed malfunction
P1601 | ECU (D365) - Internal error 3
P1602 | ECU (D365) - Internal error - Application not present
P160A | ECU (D365) - Internal error 5
P1642 | 14-V sensor supply (D365) - Reference under range
P1643 | 14-V sensor supply (D365) - Reference over range
P1644 | 5-V sensor supply (D365) - Reference over range.
P1645 | 5-V sensor supply (D365) - Reference under range
P1650 | Red warning indication - ECU pin B08 open circuit
P1651 | Red warning indication - Short circuit to ground on ECU pin B08
P1652 | Red warning indication - Short circuit to supply on ECU pin B08
P1653 | Check engine light - Open circuit on pin B04 of the ECU
P1655 | Check engine light - Short circuit to pin B04 of the ECU
P1658 | ECU (D365) - Internal error 4
P1674 | ECU (D365) - Internal error 7
P1675 | ECU (D365) - Internal error 8
P1676 | ECU (D365) - Internal error 9
P1677 | ECU (D365) - Internal error 10
P1678 | ECU (D365) - Internal error 11
P1679 | ECU (D365) - Internal error 1
P1681 | ECU (D365) - Internal error 12
P1682 | Oil level sensor - Open circuit on ECU pin B35
P1683 | Oil level sensor - Short circuit to supply on ECU pin B35
P1684 | Oil level sensor - Short circuit to ground on ECU pin B35
P1686 | Starter motor - Open circuit on pin B16 of the ECU
P1687 | Starter motor - Short circuit to supply on pin B16 of the ECU
P1688 | Starter motor - Short circuit to ground on pin B16 of the ECU
P1693 | Ether fluid control - Short circuit to supply on pin C04 of the ECU
P1694 | Ether fluid control - Short circuit to ground on pin C04 of the ECU
P1695 | VTG - Cannot achieve commanded boost pressure setpoint during engine braking
P1696 | VTG - Cannot achieve commanded boost pressure setpoint during engine braking
P1704 | Lambda sensor (F834) - Signal invalid during overrun
P1705 | Lambda sensor (F834) - Signal dynamic too low
P1706 | Lambda sensor (F834) - Signal dynamic too high
P1707 | Lambda sensor (F834) - Signal too high compared to engine out NOx sensor O2 signal
P1708 | Lambda sensor (F834) - Signal too low compared to engine out NOx sensor signal
P1709 | Lambda sensor (F834) - Signal invalid during overrun
P170A | Lambda sensor (F834) - Sensor signal too low
P170B | Lambda sensor (F834) - Sensor signal too high
P170C | NOx sensor before catalyst (F844) - Signal invalid during overrun
P170D | NOx sensor before catalyst (F844) - Signal dynamic too low
P170E | NOx before catalyst sensor (F844) - Signal dynamic too high
P170F | NOx sensor before catalyst (F844) - Signal invalid during overrun
P1710 | NOx before catalyst plausibility - Signal value lower than expected
P1711 | NOx before catalyst plausibility - Signal value higher than expected
P1712 | NOx before catalyst plausibility - Signal value is much lower than expected
P1713 | NOx before catalyst plausibility - Signal value much higher than expected
P1715 | Pressure after BPV sensor (F823) - Wrong value compared to reference value
P1717 | Temperature after BPV sensor (F853) - Actual temperature after BPV differs from the reference before DOC temperature (F838)
P1718 | EGR control system - EGR controller offset
P1719 | EGR control system - EGR controller offset
P171A | EGR control system - EGR controller has reached limit
P171B | EGR control system - EGR control system reacts too slowly
P171C | EGR control system - EGR control system reacts too slowly
P171D | Before turbine temperature (predicted) - Out of range
P171E | EGR control system - VTG control has positive offset
P171F | EGR control system - VTG control has negative offset
P1720 | Turbo control - Controller reaches limit
P1722 | BPV actuator (L020) - Cannot achieve commanded position
P1723 | Air Management Control - before turbine pressure controller has positive offset
P1724 | Air Management Control - before turbine pressure controller has negative offset
P1725 | Air management control - Before turbine pressure controller
P1726 | Air management control - Before turbine pressure controller reacts too slowly
P1727 | Rotary speed actuator (L037) - Position control error
P1729 | Stationary regeneration – Time-out fault
P1751 | MIL warning indication - ECU pin B23 short circuit to supply
P1863 | CAN communication - maneuvering mode data out of range
P1961 | Cylinder 1 injector (B421) - short circuit to ground on ECU pin A01
P1962 | Cylinder 1 injector (B421) - short circuit to supply on ECU pin A01
P1964 | Cylinder 5 injector (B425) - short circuit to ground on ECU pin A04
P1965 | Cylinder 5 injector (B425) - short circuit to supply on ECU pin A04
P1967 | Cylinder 3 injector (B423) - short circuit to ground on ECU pin A05
P1968 | Cylinder 3 injector (B423) - short circuit to supply on ECU pin A05
P1970 | Cylinder 6 injector (B426) - short circuit to ground on ECU pin A08
P1971 | Cylinder 6 injector (B426) - short circuit to supply on ECU pin A08
P1973 | Cylinder 2 injector (B422) - short circuit to ground on ECU pin A09
P1974 | Cylinder 2 injector (B422) - short circuit to supply on ECU pin A09
P1976 | Cylinder 4 injector (B424) - short circuit to supply on ECU pin A12
P1977 | Cylinder 4 injector (B424) - short circuit to supply on ECU pin A12
P2080 | Temperature after BPV sensor (F853) - Air temperature after turbine out of range at the time of ignition
P1204 | Engine protection system - Warning state
P2105 | Warning lamp - Approaching shutdown state
P2106 | Accelerator pedal sensor - Limp-home active
P2135 | Accelerator pedal sensor - ECU pin B49 and ECU pin B45 sensor out of range relative to idle valid switch
P2147 | Pump unit, cylinder 1 B131, cylinder 2 B132, or cylinder 3 B133 - short circuit to ground on ECU pin A26, ECU pin A34, or ECU pin A30
P2148 | Pump unit, cylinder 1 B131, cylinder 2 B132 or cylinder 3 B133 - short circuit to supply on ECU pin A26, ECU pin A34, or ECU pin A30
P2150 | Pump unit, cylinder 4 B134, cylinder 5 B135, or cylinder 6 B136 - short circuit to ground on ECU pin A35, ECU pin A27, or ECU pin A31
P2151 | Pump unit, cylinder 4 B134, cylinder 5 B135, or cylinder 6 B136 - short circuit to supply on ECU pin A35, ECU pin A27, or ECU pin A31
P2169 | BPV actuator (L020) - open circuit
P2170 | BPV actuator (L020) - short circuit to ground
P2171 | BPV actuator (L020) - short circuit to supply
P2181 | Engine cooling system - Engine coolant temperature does not match conditions
P2183 | Coolant temperature sensor (F566) - Temperature unlikely
P2184 | Coolant temperature sensor 2 - ECU pin C19 signal voltage too low
P2185 | Coolant temperature sensor 2 - ECU pin C19 signal voltage too high
P2199 | Humidity sensor (F852) - Air temperature before compressor out of range at ignition key on
P2226 | Ambient pressure sensor in ECU PMCI-2 (D365) - Ambient air pressure out of range at the time of ignition
P2227 | Ambient pressure sensor in ECU PMCI-2 (D365) - Rate of change fault
P2228 | Ambient pressure sensor in ECU PMCI-2 (D365) - Pressure too low
P2229 | Ambient pressure sensor in PMCI-2 ECU (D365) - pressure too high
P2237 | Lambda sensor (F834) - Open circuit on ECU pin C45
P2238 | Lambda sensor (F834) - ECU pin C45 signal too low
P2239 | Lambda sensor (F834) - ECU pin C45 signal too high
P2264 | Water in fuel sensor - Water in fuel detected
P2266 | Water in fuel sensor - ECU pin B27 signal voltage too low
P2275 | Water in fuel sensor - ECU pin A52 signal voltage too high
P2425 | EGR valve sensor (L033) - Open circuit on ECU pin C05
P242B | CAN communication - Aftertreatment system, After DPF temperature (AT1OG2) - Signal incorrect
P2457 | EGR temperature - temperature too high
P2458 | CAN communication - Manual regeneration force switch (CM1) - Signal incorrect
P2459 | CAN communication - Manual regeneration inhibit switch (CM1) - Signal incorrect
P245A | EGR cooler bypass valve actuator - open circuit on pin C70 of the ECU
P250A | Oil level - level low
P250B | Oil level - start-up is unlikely
P250C | Oil level sensor - ECU pin B35 out of range, too low
P250E | Oil level - level tends to be low
P250F | Oil level - level too low
P252F | Oil level - level high
P253B | CAN communication - PTO set switch (PTO) - Signal incorrect
P2541 | Fuel pressure sensor (F801) - ECU pin A50 signal voltage too low
P2542 | Fuel pressure sensor (F801) - ECU pin A50 signal voltage too high
P2544 | CAN communication - Engine brake switch (VIC Proprietary B) - Signal incorrect
P2558 | Coolant level sensor - ECU pin C07 signal voltage too low
P2559 | Coolant level sensor - ECU pin C07 signal voltage too high
P2560 | Coolant level - Level too low
P2562 | Rotary speed actuator (L037) - Position sensor
P2563 | Rotary speed actuator (L037) - Position control abnormality
P2579 | Turbo speed sensor (F683) - Turbo speed irrational fault
P2580 | Turbo speed sensor (F683) - ECU pin C87 signal voltage too low
P2581 | Turbo speed sensor (F683) - ECU pin C87 signal voltage too high
P2602 | Coolant pump speed sensor (F805) - speed under range
P2603 | Coolant pump speed sensor (F805) - speed over range
P2609 | Ether start valve - Open circuit on pin C04 and/or pin C26 of the ECU
P3003 | Power supply - Supply voltage low
P30B3 | CAN communication - Aftertreatment - Message rate from EAS-3 too low
P3405 | MX engine brake cylinder 1 (B411) - open circuit on ECU pin A17
P3407 | MX engine brake cylinder 1 (B411) - short circuit to ground on ECU pin A17
P3408 | MX engine brake cylinder 1 (B411) - short circuit to supply on ECU pin A17
P3413 | MX engine brake cylinder 5 (B415) - ECU pin A13 open circuit
P3415 | MX engine brake cylinder 5 (B415) - short circuit to ground on ECU pin A13
P3416 | MX engine brake cylinder 5 (B415) - short circuit to supply on ECU pin A13
P3421 | MX engine brake cylinder 3 (B413) - ECU pin A24 open circuit
P3423 | MX engine brake cylinder 3 (B413) - short circuit to ground on ECU pin A24
P3424 | MX engine brake cylinder 3 (B413) - short circuit to supply on ECU pin A24
P3429 | MX engine brake cylinder 6 (B416) - ECU pin A20 open circuit
P3431 | MX engine brake cylinder 6 (B416) - short circuit to ground on ECU pin A20
P3432 | MX engine brake cylinder 6 (B416) - short circuit to supply on ECU pin A20
P3437 | MX engine brake cylinder 2 (B412) - ECU pin A16 open circuit
P3439 | MX engine brake cylinder 2 (B412) - short circuit to ground on ECU pin A16
P3440 | MX engine brake cylinder 2 (B412) - short circuit to supply on ECU pin A16
P3445 | MX engine brake cylinder 4 (B414) - ECU pin A21 open circuit
P3447 | MX engine brake cylinder 4 (B414) - short circuit to ground on ECU pin A21
P3448 | MX engine brake cylinder 4 (B414) - short circuit to supply on ECU pin A21
U0011 | CAN communication - hardware or software problem in V-CAN
U0101 | CAN communication - From transmission (ETC1) - Message rate too low
U0103 | CAN communication - From transmission (ETC2) - Message rate too low
U0104 | CAN communication - From cabin ECU (CCVS1) - Message rate too low
U0105 | CAN communication - From aftertreatment system (DPF test run information Proprietary B) - Message rate too low
U0113 | CAN communication - Message rate from emission aftertreatment system too low (A-CAN)
U0120 | CAN communication - From transmission (ETC7) - Message rate too low
U0128 | CAN communication - From cabin ECU (CCVS2) - Message rate too low
U0129 | CAN communication - From cabin ECU (EBC1) - Message rate too low
U0133 | CAN communication - From vehicle stability control (VDC1) - Message rate too low
U0142 | CAN communication - From cabin ECU (TD) - Message rate too low
U0143 | CAN communication - From cabin ECU (EEC2) - Message rate too low
U0155 | CAN communication - From cabin ECU (XX to Engine Proprietary A) - Message rate too low
U0156 | CAN communication - From cabin ECU (VIC Proprietary B) - Message rate too low
U0157 | CAN communication - From cabin ECU (AMB) - Message rate too low
U0291 | CAN communication - From transmission (TCFG2) - Message rate too low
U0404 | CAN communication - Transmission selected gear (ETC2) - Signal incorrect
U0405 | CAN communication - From cabin ECU (CCVS1) - Message rate too high
U0417 | CAN communication - From cabin ECU (CCVS2) - Message rate too high
U0418 | CAN communication - From cabin ECU (EBC1) - Message rate too high
U1001 | CAN communication - Aftertreatment system requested limp-home state (A-CAN)
U1004 | CAN communication - Aftertreatment - Failure with engine reaction out of range (A-CAN)
U1005 | CAN communication - from aftertreatment system (DPF Test run information Proprietary B) - Message rate too high
U1010 | CAN communication - Exhaust temperature sensor before DPF (A1DOC) - Signal incorrect
U1011 | CAN communication - Hardware or software problem in E-CAN
U1012 | CAN communication - Aftertreatment system - DPF regeneration aborted out of range
U1013 | CAN communication - Exhaust temperature sensor before DOC (A1DOC) - Signal incorrect
U1014 | CAN communication - Hardware or software problem in D-CAN
U1015 | CAN communication - hardware or software problem in A-CAN
U1016 | CAN communication - from aftertreatment system (A1DOC) - Message rate too low
U1017 | CAN communication - from aftertreatment system (A1DOC) - Message rate too high
U1046 | Rotary speed actuator (L037) - Power supply voltage monitoring
U1047 | Rotary speed actuator (L037) - wiping out of range
U1048 | Rotary speed actuator (L037) - Detects short circuit to ground/battery
U104B | Turbo control VTG (L037) - Internal CAN resistance defect
U104C | Turbo control VTG (L037) - CAN communication
U104D | Actuator rotary speed (L037) - Initialization
U1069 | CAN communication - Pressure humidity sensor (AAI) - Signal incorrect
U1070 | CAN communication - Temperature humidity sensor (AAI) - Signal incorrect
U1071 | CAN communication - Relative humidity (AAI) - Signal incorrect
U1072 | CAN communication - From humidity sensor (AAI) - Message rate too high
U1073 | CAN communication - From humidity sensor (AAI) - Message rate too low
U1101 | CAN communication - From transmission (ETC1) - Message rate too high
U1103 | CAN communication - From transmission (ETC2) - Message rate too high
U1104 | CAN communication - From adaptive cruise control (ACC1) - Message rate too low
U1105 | CAN communication - Engine stop switch (XX to Engine Proprietary A) - Signal incorrect
U1106 | CAN communication - Aftertreatment - Timeout fault (A-CAN)
U1107 | CAN communication - Aftertreatment -Busy fault (A-CAN)
U1110 | CAN communication - From retarder (RC1) - Message rate too low
U1111 | CAN communication - from aftertreatment system (SCR1) - Message rate too high
U1112 | CAN communication - from aftertreatment system (SCR1) - Message rate too low
U1113 | CAN communication - Message rate from emission aftertreatment system too high (A-CAN)
U1114 | CAN communication - from aftertreatment system (TI1) - Message rate too low
U1115 | CAN communication - from aftertreatment system (TI1) - Message rate too high
U1116 | CAN communication - Aftertreatment system, after catalyst NOx sensor O2 percentage (PropB_ExhaustGasCorrected) - Signal incorrect
U1117 | CAN communication - Aftertreatment system, after catalyst NOx sensor corrected NOx value (PropB_ExhaustGasCorrected) - Signal incorrect
U1118 | CAN communication - Aftertreatment system, after catalyst NOx sensor (PropB_ExhaustGasCorrected) - Signal incorrect
U1119 | CAN communication - From brake system (TSC1_BE) - Message rate too high
U111A | CAN communication - Aftertreatment system, before catalyst NOx sensor (PropB_ExhaustGasCorrected) - Signal incorrect
U111B | CAN communication - Aftertreatment system, before catalyst NOx sensor O2 percentage (PropB_ExhaustGasCorrected) - Signal incorrect
U111C | CAN communication - Aftertreatment system, before catalyst NOx sensor corrected NOx value (PropB_ExhaustGasCorrected) - Signal incorrect
U111D | CAN communication - from aftertreatment system (PropB_ExhaustGasCorrected) - Message rate too low
U111E | CAN communication - from aftertreatment system (PropB_ExhaustGasCorrected) - Message rate too high
U111F | CAN communication - Aftertreatment system, Operating mode request (proprietary B ACM) - Signal incorrect
U1120 | CAN communication - From brake system (TSC1_BE) - Message rate too low
U1121 | CAN communication - From transmission (TSC1_TE) - Message rate too high
U1122 | CAN communication - From transmission (TSC1_TE) - Message rate too low
U1123 | CAN communication - From cabin ECU (TSC1_VE) - Message rate too high
U1124 | CAN communication - From cabin ECU (TSC1_VE) - Message rate too low
U1125 | CAN communication - From external device (TSC1_SE) - Message rate too high
U1126 | CAN communication - From external device (TSC1_SE) - Message rate too low
U1127 | CAN communication - From brake system to engine brake (TSC1_BR) - Message rate too high
U1128 | CAN communication - From brake system to engine brake (TSC1_BR) - Message rate too low
U1129 | CAN communication - From transmission to engine brake (TSC1_TR) - Message rate too high
U112A | CAN communication - from aftertreatment system (proprietary B ACM) - Message rate too low
U112B | CAN communication - from aftertreatment system (proprietary B ACM) - Message rate too high
U112C | CAN communication - Aftertreatment system, fuel consumption (AT1FC1) - Signal incorrect
U112D | CAN communication - from aftertreatment system (AT1FC1) - Message rate too low
U112E | CAN communication - from aftertreatment system (AT1FC1) - Message rate too high
U112F | CAN communication - Aftertreatment system, HC doser total fuel used (AT1HI) - Signal incorrect
U1130 | CAN communication - From transmission to engine brake (TSC1_TR) - Message rate too low
U1131 | CAN communication - From cabin ECU (CM1) - Message rate too high
U1132 | CAN communication - From cabin ECU (CM1) - Message rate too low
U1133 | CAN communication - From external device to engine brake (TSC1_SR) - Message rate too high
U1134 | CAN communication - From external device to engine brake (TSC1_SR) - Message rate too low
U1135 | CAN communication - From brake system (HRW) - Message rate too high
U1136 | CAN communication - From brake system (HRW) - Message rate too low
U1137 | CAN communication - From adaptive cruise control (TSC1_AE) - Message rate too high
U1138 | CAN communication - From adaptive cruise control (TSC1_AE) - Message rate too low
U1139 | CAN communication - From adaptive cruise control to engine brake (TSC1_AR) - Message rate too high
U113A | CAN communication - From aftertreatment system (AT1HI) - Message rate too low
U113B | CAN communication - From aftertreatment system (AT1HI) - Message rate too high
U113C | CAN communication - Aftertreatment system, DEF tank heater state (A1SCRDSI2) - Signal incorrect
U113D | CAN communication - from aftertreatment system (A1SCRDSI2) - Message rate too low
U113E | CAN communication - from aftertreatment system (A1SCRDSI2) - Message rate too high
U113F | CAN communication - Aftertreatment system, Sensor exhaust temperature after catalyst (A1SCREGT) - Signal incorrect
U1141 | CAN communication - From adaptive cruise control to engine brake (TSC1_AR) - Message rate too low
U1143 | CAN communication - From cabin ECU (EEC2) - Message rate too high
U114A | CAN communication - from aftertreatment system (A1SCREGT) - Message rate too low
U114B | CAN communication - from aftertreatment system (A1SCREGT) - Message rate too high
U114C | CAN communication - Aftertreatment system, DEF dosing quantity (A1SCRDSI1) - Signal incorrect
U114D | CAN communication - from aftertreatment system (A1SCRDSI1) - Message rate too low
U114E | CAN communication - from aftertreatment system (A1SCRDSI1) - Message rate too high
U1155 | CAN communication - From cabin ECU (XX to Engine Proprietary A) - Message rate too high
U1156 | CAN communication - From cabin ECU (VIC Proprietary B) - Message rate too high
U1157 | CAN communication - From cabin ECU (AMB) - Message rate too high
U1158 | CAN communication - From turbo (VNT to Engine Proprietary B) - Message rate too high
U1159 | CAN communication - From turbo (VNT to Engine Proprietary B) - Message rate too low
U1160 | CAN communication - Turbo actual opening angle (VNT to Engine Proprietary B) - Signal incorrect
U1179 | CAN communication - Adjustable speed limiter switch (VIC Proprietary B) - Signal incorrect
U1180 | CAN communication - Engine estimated parasitic losses (VIC Proprietary B) - Signal incorrect
U1184 | CAN communication - Cruise control switch (CCVS) - Signal incorrect
U1188 | CAN communication - Front axle speed (EBC2) - Signal incorrect
U1189 | CAN communication - From retarder (ERC1) - Message rate too high
U1190 | CAN communication - From retarder (ERC1) - Message too low
U1192 | CAN communication - From transmission (ETC7) - Message rate too high
U1193 | CAN communication - From cabin ECU (DD) - Message rate too high
U1194 | CAN communication - From cabin ECU (DD) - Message rate too low
U1197 | CAN communication - From brake system (EBC2) - Message rate too high
U1198 | CAN communication - From brake system (EBC2) - Message rate too low
U1199 | CAN communication - From retarder to engine brake (TSC1_DR) - Message rate too high
U1200 | CAN communication - From retarder to engine brake (TSC1_DR) - Message rate too low
U1207 | CAN communication - From power takeoff (PTO) - Message rate too high
U1208 | CAN communication - From power takeoff (PTO) - Message rate too low
U1291 | CAN communication - From transmission (TCFG2) - Message rate too high
U1404 | CAN communication - Transmission current gear (ETC2) - Signal incorrect
U1405 | CAN communication - From adaptive cruise control (ACC1) - Message rate too high
U1406 | CAN communication - Mode adaptive cruise control (ACC1) - Signal incorrect
U1407 | CAN communication - Set speed adaptive cruise control (ACC1) - Signal incorrect
U1408 | CAN communication - Turbo health status (VNT to Engine Proprietary B) - Signal incorrect
Y1409 | CAN communication - Turbo actuator state (VNT to Engine Proprietary B) - Signal incorrect
U142F | CAN communication - aftertreatment system, before DOC pressure (proprietary B ACM) - Signal incorrect
U153B | CAN communication - PTO resume switch (PTO) - Signal incorrect
U1544 | CAN communication - Actual retarder torque (ERC1) - Signal incorrect
U1545 | CAN communication - Intended retarder torque (ERC1) - Signal incorrect
U1546 | CAN communication - Demanded retarder torque (ERC1) - Signal incorrect
U1547 | CAN communication - Retarder selection (ERC1) - Signal incorrect
U1548 | CAN communication - Output shaft speed (ETC1) - Signal incorrect
U1549 | CAN communication - Torque converter lockup engaged (ETC1) - Signal incorrect
U1550 | CAN communication - Reference retarder torque (RC1) - Signal incorrect
U1551 | CAN communication - Rollover protection brake control active (VDC1) - Signal incorrect
U1552 | CAN communication - Rollover protection engine control active (VDC1) - Signal incorrect
U1553 | CAN communication - Yaw control brake control active (VDC1) - Signal incorrect
U1554 | CAN communication - Yaw control engine control active (VDC1) - Signal incorrect
U1562 | CAN communication - Aftertreatment system, turbine outlet exhaust flow, low target request (Proprietary B ACM Limits) - Signal incorrect
U1563 | CAN communication - Aftertreatment system, turbine outlet exhaust flow, low limit request (Proprietary B ACM Limits) - Signal incorrect
U1564 | CAN communication - Aftertreatment system, turbine outlet temperature, low target request (Proprietary B ACM Limits) - Signal incorrect
U1565 | CAN communication - Aftertreatment system, turbine outlet temperature, upper limit request (Proprietary B ACM Limits) - Signal incorrect
U1666 | CAN communication - from aftertreatment system (Proprietary B ACM Limits) - Message rate too low
U1667 | CAN communication - from aftertreatment system (Proprietary B ACM Limits) - Message rate too high
U1645 | CAN communication - From vehicle stability control (VDC1) - Message rate too high
U1700 | CAN communication - aftertreatment system, tank level value (TI1) - Signal incorrect
U1701 | CAN communication - Aftertreatment system, Tank temperature value (TI1) - Signal incorrect
U1702 | CAN communication - Aftertreatment system, tank heater value (TI1) - Signal incorrect
U1710 | CAN communication - from aftertreatment system (AT1IMG) - Message rate too high
U1711 | CAN communication - from aftertreatment system (AT1IMG) - Message rate too low
U1712 | CAN communication - Aftertreatment system, DPF delta pressure (AT1IMG) - Signal incorrect
U1715 | CAN communication - from aftertreatment system (AT1OG2) - Message rate too high
U1716 | CAN communication - from aftertreatment system (AT1OG2) - Message rate too low
U1720 | CAN communication - from emission aftertreatment system (VEP) - Message rate too high
U1721 | CAN communication - from emission aftertreatment system (VEP) - Message rate too low
U1722 | CAN communication - Aftertreatment system, power supply voltage (VEP) - Signal incorrect
U1725 | CAN communication - from aftertreatment system (AT1GP) - Message rate too high
U1726 | CAN communication - from aftertreatment system (AT1GP) - Message rate too low

## MX EPA07
Fault | Fault code description
P0016 | Camshaft sensor F558 - The signals from the camshaft sensor (F558) and the crankshaft sensor (F552) do not correspond
P0017 | Crankshaft sensor F552 - The signals from the crankshaft sensor (F552) and the camshaft sensor (F558) do not correspond
P0049 | Turbo speed sensor F683 - The turbo speed is too high
P0065 | Fuel injector - Fuel injector stuck in 'open' position
P0066 | Fuel injector - Open circuit, short circuit to ground or short circuit to supply on pin A12 of the ECU
P0069 | Intake air boost pressure sensor F649 - The boost pressure is out of range at the time of ignition
P0070 | Ambient temperature sensor F748 - The sensor message is incorrect
P0075 | Actuator air shutdown - Interruption in the wiring on pin C28 of the ECU
P0076 | Actuator air shutdown - Short circuit to ground on pin C28 of the ECU
P0077 | Actuator air shutdown - Short circuit to supply on pin C28 of the ECU
P0087 | Fuel pressure sensor F713 - The fuel pressure is too low
P0088 | Pressure relief valve - Stuck in closed position
P0095 | Post intercooler air temperature F750 - Air temperature out of range at the time of ignition
P0097 | Post intercooler air temperature F750 - Air temperature under range
P0098 | Post intercooler air temperature F750 - Air temperature over range
P0102 | Mass air flow sensor - Mass air flow signal too low
P0103 | Mass air flow sensor - Mass air flow signal too high
P0107 | Intake air boost pressure sensor F649 - The boost pressure is too low
P0108 | Intake air boost pressure sensor F649 - The boost pressure is too high
P0110 | Intake air temperature sensor F649 - The intake air temperature is out of range at the time of ignition
P0112 | Intake air temperature sensor F649 - The voltage on pin A34 of the ECU is too low
P0113 | Intake air temperature sensor F649 - The voltage on pin A34 of the ECU is too high
P0115 | Coolant temperature sensor F566 - The coolant temperature is out of range at the time of ignition
P0117 | Coolant temperature sensor F566 - The voltage on pin C25 of the ECU is too low
P0118 | Coolant temperature sensor F566 - The voltage on pin C25 of the ECU is too high
P0121 | Accelerator pedal sensor - The accelerator pedal is jammed. No potentiometer signal
P0122 | Accelerator pedal sensor - Short circuit to ground in the wiring on pin B33 of the ECU
P0123 | Accelerator pedal sensor - Short circuit to supply in the wiring on pin B33 of the ECU
P0127 | Post intercooler air temperature F750 - Air temperature is too high
P0168 | Fuel temperature sensor F713 - The highest permitted fuel temperature has been reached
P0180 | Fuel temperature sensor F713 - The fuel temperature is out of range at the time of ignition
P0182 | Fuel temperature sensor F713 - The voltage on pin A41 of the ECU is too low
P0183 | Fuel temperature sensor F713 - The voltage on pin A41 of the ECU is too high
P0195 | Engine oil temperature sensor F744 - The engine oil temperature is out of range at the time of ignition
P0197 | Engine oil temperature sensor F744 - The voltage on pin C21 of the ECU is too low
P0198 | Engine oil temperature sensor F744 - The voltage on pin C21 of the ECU is too high
P0201 | Cylinder 1 pump unit, B131 - Interruption on pin A3 and/or pin A4
P0202 | Cylinder 2 pump unit, B132 - Interruption on pin A11 and/or pin A20
P0203 | Cylinder 3 pump unit, B133 - Interruption on pin A7 and/or pin A12
P0204 | Cylinder 4 pump unit, B134 - Interruption on pin A23 and/or pin A24
P0205 | Cylinder 5 pump unit, B135 - Interruption on pin A8 and/or pin A15
P0206 | Cylinder 6 pump unit, B136 - Interruption on pin A16 and/or pin A19
P0213 | Ether fluid control - Open circuit on pin C32 of the ECU
P0217 | Coolant temperature sensor F566 - The temperature is too high
P0219 | Crankshaft sensor F552 - Overspeed
P0221 | Remote accelerator pedal position - Out of range
P022D | Precharged air control valve, low-side driver - Open circuit
P022E | Precharged air control valve, low-side driver - Short circuit to ground
P022F | Precharged air control valve, low-side driver - Short circuit to supply
P0261 | Cylinder 1 pump unit, B131 - Short circuit to ground on pin A4 of the ECU
P0262 | Cylinder 1 pump unit, B131 - Short circuit to supply on pin A4 of the ECU
P0263 | Cylinder 1 contribution is too low
P0264 | Cylinder 2 pump unit, B132 - Short circuit to ground on pin A20 of the ECU
P0265 | Cylinder 2 pump unit, B132 - Short circuit to supply on pin A20 of the ECU
P0266 | Cylinder 2 contribution is too low
P0267 | Cylinder 3 pump unit, B133 - Short circuit to ground on pin A12 of the ECU
P0268 | Cylinder 3 pump unit, B133 - Short circuit to supply on pin A12 of the ECU
P0269 | Cylinder 3 contribution is too low
P0270 | Cylinder 4 pump unit, B134 - Short circuit to ground on pin A24 of the ECU
P0271 | Cylinder 4 pump unit, B134 - Short circuit to supply on pin A24 of the ECU
P0272 | Cylinder 4 contribution is too low
P0273 | Cylinder 5 pump unit, B135 - Short circuit to ground on pin A8 of the ECU
P0274 | Cylinder 5 pump unit, B135 - Short circuit to supply on pin A8 of the ECU
P0275 | Cylinder 5 contribution is too low
P0276 | Cylinder 6 pump unit, B136 - Short circuit to ground on pin A16 of the ECU
P0277 | Cylinder 6 pump unit, B136 - Short circuit to supply on pin A16 of the ECU
P0278 | Cylinder 6 contribution is too low
P0298 | Oil temperature sensor F744 - Oil temperature too high
P0335 | Crankshaft sensor F552 - The signal is absent or the signal is not acceptable
P0336 | Crankshaft sensor F552 - Disturbed signal
P0340 | Camshaft sensor F558 - The signal is absent or the signal is not acceptable
P0341 | Camshaft sensor F558 - Disturbed signal during normal operation
P0401 | EGR flow - EGR flow too low
P0402 | EGR flow - EGR flow too high
P0403 | EGR valve actuator - Interruption in the wiring on pin C4 of the ECU
P0404 | EGR differential pressure sensor F751 - Pressure out of range at the time of ignition
P0405 | EGR pressure sensor - The voltage on pin B29 of the ECU is too low
P0406 | EGR pressure sensor - The voltage on pin B29 of the ECU is too high
P0407 | EGR differential pressure sensor F751 - The voltage on pin C13 of the ECU is too low
P0408 | EGR differential pressure sensor F751 - The voltage on pin C13 of the ECU is too high
P040C | EGR temperature sensor F749 - Short circuit to ground on pin C17 of the ECU
P040D | EGR temperature sensor F749 - Short circuit to supply on pin C17 of the ECU
P040F | EGR differential pressure sensor F751 - The pressure is unlikely (negative)
P0413 | Air solenoid valve - Open circuit on pin A22 of the ECU or supply voltage on pins A03 and A14 of the ECU too low
P0422 | Post-DOC temperature - Temperature increase too low
P0460 | Fuel tank level - Fuel tank level out of range
P0471 | Pre-DOC pressure sensor - Pressure too low
P0472 | Pre-DOC pressure sensor - Short circuit to ground or open circuit on pin A17 of the ECU
P0473 | Pre-DOC pressure sensor - Short circuit to supply on pin A17 of the ECU
P0475 | Interruption in the wiring on pin C28 of the ECU.
P0477 | Short circuit to ground on pin C28 of the ECU.
P0478 | Short circuit to supply on pin C28 of the ECU.
P0480 | Fan - Interruption in the wiring on pin C16 of the ECU
P0488 | EGR valve leakage warning
P0489 | EGR valve actuator - Short circuit to ground on pin C4 of the ECU
P0490 | EGR valve actuator - Short circuit to supply on pin C4 of the ECU
P0500 | Vehicle speed - The speed signal is not valid
P0502 | Vehicle speed sensor F533 - Short circuit to ground on pin B48 of the ECU
P0503 | Vehicle speed - The vehicle speed signal is out of range
P0513 | No communication is possible with the immobilizer - Injection is blocked
P0522 | Engine oil pressure sensor F744 - The voltage on pin C33 of the ECU is too low
P0523 | Engine oil pressure sensor F744 - The voltage on pin C33 of the ECU is too high
P0524 | Engine oil pressure sensor F744 - The engine oil pressure is too low
P0527 | Fan clutch - The voltage on pin C16 of the ECU is too high
P0528 | Fan clutch - The voltage on pin C16 of the ECU is too low
P0541 | Short circuit to ground on pin C32 of the ECU.
P0542 | Short circuit to supply on pin C32 of the ECU.
P0543 | Interruption on pin C32 of the ECU.
P0545 | Pre-DOC temperature sensor (F782) - Short circuit to ground or open circuit on pin A16 of the ECU
P0546 | Pre-DOC temperature sensor (F782) - Short circuit to supply on pin A16 of the ECU
P0562 | Power supply after contact - ECU supply voltage too low on pin A03 and/or A13
P0562 | Supply voltage - The ECU supply voltage is too low on pin B60 and/or pin B61 and/or pin B62
P0563 | Power supply after contact - ECU supply voltage too high on pin A03 and/or A13
P0563 | Supply voltage - The ECU supply voltage is too high on pin B60 and/or pin B61 and/or pin B62
P0567 | CAN communication - Incorrect cruise control 'RES' switch CAN message
P0568 | CAN communication - Incorrect cruise control 'SET' switch CAN message
P0571 | Message from brake pedal incorrect
P060A | ECU D323 - Internal fault 2
P0611 | Internal fault 1 - Incorrect fuel calculation
P0611 | ECU D323 - Internal fault 6
P062B | ECU D323 - The supply voltage to the pump units/injector is higher than 50 V
P062D | ECU D323 - The supply voltage to the pump units/injector is lower than 50 V
P0642 | 5-V reference voltage for the sensors is too low
P0643 | 5-V reference voltage for the sensors is too high
P0650 | Interruption in the wiring on pin B18 of the ECU.
P0652 | The voltage on pin B34 of the ECU is too low.
P0653 | The voltage on pin B34 of the ECU is too high.
P0666 | Temperature sensor in ECU D323 - Temperature out of range at the time of ignition
P0668 | Temperature sensor in ECU D323 - Reference under range
P0669 | Temperature sensor in ECU D323 - Reference over range
P0685 | Power supply relay - No supply voltage or constanr voltage to ECU D323
P0691 | Fan clutch - Short circuit to ground on pin C16 of the ECU
P0692 | Fan clutch - Short circuit to supply on pin C16 of the ECU
P0698 | Intake air boost pressure sensor F649 - The voltage on pin A28 of the ECU is too low
P0699 | Intake air boost pressure sensor F649 - The voltage on pin A28 of the ECU is too high
P0703 | CAN communication - Incorrect CAN message from the brake pedal
P081C | CAN communication - Incorrect CAN message from the parking brake switch
P0830 | CAN communication - The clutch switch signal is unlikely
P0833 | CAN communication - Incorrect CAN message from the clutch pedal
P1029 | Pressure difference across fuel injector - Pressure difference too low
P1030 | Air solenoid valve - Supply voltage on pins A03 and A14 of the ECU too low
P1031 | Internal fault 2 - Short-term fuel correction factor high
P1032 | Internal fault 2 - Short-term fuel correction factor low
P1033 | Internal fault 2 - Long-term fuel correction factor high
P1034 | Internal fault 2 - Long-term fuel correction factor low
P1035 | Active regeneration - Particulate level high; time for normal regeneration exceeded
P1036 | Active regeneration - Particulate level too high; manual regeneration not possible
P1037 | Post-DOC temperature - Temperature too low
P1038 | Fuel pressure sensor - Short circuit to supply on pin A05 of the ECU
P1039 | Fuel pressure sensor - Short circuit to ground or open circuit on pin A05 of the ECU
P1040 | Fuel pressure sensor - Pressure too high
P1041 | Fuel pressure sensor - Pressure too low
P1042 | Post-particulate filter temperature sensor - Short circuit to supply on pin A04 of the ECU
P1043 | Post-particulate filter temperature sensor - Short circuit to ground or open circuit on pin A04 of the ECU
P1044 | Post-particulate filter temperature sensor - Pressure too high
P1045 | Post-particulate filter temperature sensor - Pressure too low
P1045 | VTG turbocharger control - Open circuit on pin C8 of the ECU
P1046 | Temperature difference across Diesel Oxidation Catalyst (DOC) - Temperature difference too high during passive regeneration
P1047 | Temperature difference across particulate filter - Temperature too high
P1047 | VTG turbocharger control - Short circuit to ground on pin C8 of the ECU
P1048 | Exhaust mass flow compared with exhaust - Value too low
P1048 | VTG turbocharger control - Short circuit to supply on pin C8 of the ECU
P1072 | Intake air temperature - Air temperature under range
P1073 | Intake air temperature - Air temperature over range
P1080 | Pre-DOC temperature sensor (F782) - Temperature too high
P1084 | Post-DOC temperature sensor (F783) - Temperature too high
P1087 | Fuel pressure sensor F713 - The fuel pressure is low
P1102 | Mass air flow sensor - Air flow too low
P1103 | Mass air flow sensor - Air flow too high
P1106 | Engine protection system - Derated performance state
P1115 | Coolant temperature sensor F566 - The temperature is high
P1116 | Coolant temperature sensor F566 - The temperature is unlikely
P1127 | Post intercooler air temperature F750 - The air temperature is high
P1158 | Wheel speed, front axle, left - Out of range
P1159 | Wheel speed, front axle, right - Out of range
P1160 | Wheel speed, rear axle, left - Out of range
P1161 | Wheel speed, rear axle, right - Out of range
P1168 | Fuel pressure sensor F713 - The leak flow restriction is blocked
P1180 | Fuel pressure sensor F713 - The fuel temperature is too high
P1191 | Fuel filter - The filter is blocked
P1194 | Fuel filter - The filter is seriously blocked
P1201 | Cylinder 1 injector, B421 - Interruption on pin A1 and/or pin A2 of the ECU
P1202 | Cylinder 1 injector, B421 - Short circuit between pin A1 and pin A2 of the ECU
P1203 | Cylinder 1 injector, B421 - Short circuit to ground on pin A1 of the ECU
P1204 | Cylinder 1 injector, B421 - Short circuit to supply on pin A1 of the ECU
P1205 | Cylinder 5 injector, B425 - Interruption on pin A5 and/or pin A14 of the ECU
P1206 | Cylinder 5 injector, B425 - Short circuit between pin A5 and pin A14 of the ECU
P1207 | Cylinder 5 injector, B425 - Short circuit to ground on pin A5 of the ECU
P1208 | Cylinder 5 injector, B425 - Short circuit to supply on pin A5 of the ECU
P1209 | Cylinder 3 injector, B423 - Interruption on pin A6 and/or pin A9 of the ECU
P1210 | Cylinder 3 injector, B423 - Short circuit between pin A6 and pin A9 of the ECU
P1211 | Cylinder 3 injector, B423 - Short circuit to ground on pin A9 of the ECU
P1212 | Cylinder 3 injector, B423 - Short circuit to supply on pin A9 of the ECU
P1213 | Cylinder 6 injector, B426 - Interruption on pin A13 and/or pin A18 of the ECU
P1214 | Cylinder 6 injector, B426 - Short circuit between pins A13 and A18 of the ECU
P1215 | Cylinder 6 injector, B426 - Short circuit to ground on pin A13 of the ECU
P1216 | Cylinder 6 injector, B426 - Short circuit to supply on pin A13 of the ECU
P1217 | Cylinder 2 injector, B422 - Interruption in the wiring on pin A10 and/or pin A17 of the ECU
P1218 | Cylinder 2 injector, B422 - Short circuit between pins A10 and A17 of the ECU
P1219 | Cylinder 2 injector, B422 - Short circuit to ground on pin A17 of the ECU
P1220 | Cylinder 2 injector, B422 - Short circuit to supply on pin A17 of the ECU
P1221 | Cylinder 4 injector, B424 - Interruption on pin A21 and/or pin A22 of the ECU
P1222 | Cylinder 4 injector, B424 - Short circuit between pin A21 and pin A22 of the ECU
P1223 | Cylinder 4 injector, B424 - Short circuit to ground on pin A21 of the ECU
P1224 | Cylinder 4 injector, B424 - Short circuit to supply on pin A21 of the ECU
P1225 | Cylinder 1 injector B421, cylinder 2 injector B422, or cylinder 3 injector B423 - Short circuit to ground on pin A2, pin A6, or pin A10 of the ECU
P1226 | Cylinder 1 injector B421, cylinder 2 injector B422, or cylinder 3 injector B423 - Short circuit to supply on pin A2, pin A6, or pin A10 of the ECU
P1227 | Cylinder 4 injector B424, cylinder 5 injector B425, or cylinder 6 injector B426 - Short circuit to ground on pin A14, pin A18, or pin A22 of the ECU
P1228 | Cylinder 4 injector B424, cylinder 5 injector B425, or cylinder 6 injector B426 - Short circuit to supply on pin A14, pin A18, or pin A22 of the ECU
P1230 | Cylinder 1 pump unit, B131 - Short circuit between pins A3 and A4 of the ECU
P1234 | Cylinder 5 pump unit, B135 - Short circuit between pins A8 and A15 of the ECU
P1235 | Turbo speed sensor F683 - Turbo speed plausibility fault
P1238 | Cylinder 3 pump unit, B133 - Short circuit between pin A7 and pin A12 of the ECU
P1242 | Cylinder 6 pump unit, B136 - Short circuit between pin A16 and pin A19 of the ECU
P1246 | Cylinder 2 pump unit, B132 - Short circuit between pin A11 and pin A20 of the ECU
P1250 | Cylinder 4 pump unit, B134 - Short circuit between pins A23 and A24 of the ECU
P1298 | Oil temperature sensor F744 - The oil temperature is high
P1335 | Crankshaft sensor F552 - No signal from the crankshaft sensor
P1336 | Crankshaft sensor F552 - Disturbed signal
P1340 | Camshaft sensor F558 - No signal from camshaft sensor F558
P1341 | Camshaft sensor F558 - Disturbed signal during starting
P1400 | EGR valve control - The estimated EGR rate is too high
P1401 | EGR valve control - EGR integral term is too low
P1402 | EGR valve control - EGR integral term is too high
P1409 | Boost pressure sensor F649 - EGR pressure is higher than the boost pressure
P140F | EGR differential pressure sensor F751 - The pressure is unlikely (positive)
P1431 | Air assist pressure sensor - Pressure too high
P1434 | Air assist pressure sensor - Pressure before or after fuel injection too high
P1457 | EGR temperature sensor F749 - Temperature high
P1471 | Pre-DOC pressure sensor - Pressure too high
P1489 | EGR valve stuck closed
P1490 | EGR valve stuck open
P1500 | Vehicle speed - Incorrect signal changes
P1501 | Vehicle speed sensor - Open circuit on pin B48 of the ECU
P1503 | Vehicle speed sensor - Short circuit to supply on pin B48 of the ECU
P150F | Oil level sensor - The startup level is low
P1524 | Oil pressure sensor F744 - The oil pressure is low
P1526 | Fan request speed - Out of range
P1556 | Coolant level sensor F772 - The coolant level is unlikely
P1558 | Coolant level sensor F772 - The voltage on pin C5 of the ECU is too low
P1559 | Coolant level sensor F772 - The voltage on pin C5 of the ECU is too high
P1560 | Coolant level sensor F772 - The coolant level is low
P1562 | Supply voltage, sensors - Supply voltage too low
P1563 | Supply voltage, sensors - Supply voltage too low
P1580 | Turbo speed sensor F683 - Turbo speed malfunction is low
P1581 | Turbo speed sensor F683 - Turbo speed malfunction is high
P1601 | ECU D323 - internal fault 3
P160A | ECU D323 - internal fault 5
P1611 | Internal fault 1 - Fuel calculation too low
P1612 | Internal fault 1 - Fuel calculation too high
P1642 | 14-V sensor supply - Reference below limit
P1643 | 14-V sensor supply - Reference above limit
P1650 | Interruption in the wiring on pin B22 of the ECU.
P1651 | Short circuit to ground on pin B22 of the ECU.
P1652 | Short circuit to supply on pin B22 of the ECU.
P1654 | Short circuit to ground on pin B18 of the ECU.
P1655 | Short circuit to supply on pin B18 of the ECU.
P1658 | ECU D323 - Internal fault 4
P1674 | ECU D323 - Internal fault 7
P1675 | ECU D323 - internal fault 8
P1676 | ECU D323 - Internal fault 9
P1677 | ECU D323 - Internal fault 10
P1678 | ECU D323 - Internal fault 11
P1679 | ECU D323 - Internal fault 1
P1681 | ECU D323 - Internal fault 12
P1682 | Oil level sensor - Open circuit on pin B13 of the ECU
P1683 | Oil level sensor - Short circuit to supply on pin B13 of the ECU
P1684 | Oil level sensor - Short circuit to ground on pin B13 of the ECU
P1686 | Starter motor inhibitor - Open circuit on pin B9 of the ECU
P1687 | Starter motor inhibitor - Short circuit to supply on pin B9 of the ECU
P1688 | Starter motor inhibitor - Short circuit to ground on pin B9 of the ECU
P1691 | Intake air pressure - The voltage on pin C45 of the ECU is too high
P1692 | Intake air pressure - The voltage on pin C45 of the ECU is too low
P1693 | Ether fluid control - Short circuit to supply on pin C32 of the ECU
P1694 | Ether fluid control - Short circuit to ground on pin C32 of the ECU
P1695 | Engine braking closed-loop controller integration stuck at max. error value
P1696 | Engine braking closed-loop controller integration stuck at min. error value
P1697 | Intake air pressure - Pressure out of range at the time of ignition
P2032 | Post-DOC temperature sensor (F783) - Short circuit to ground or open circuit on pin A15 of the ECU
P2033 | Post-DOC temperature sensor (F783) - Short circuit to supply on pin A15 of the ECU
P2080 | Pre-DOC temperature sensor (F782) - Temperature too low
P2084 | Post-DOC temperature sensor (F783) - Temperature too low
P2104 | Engine protection system - Warning state
P2105 | Engine protection system - Approaching shutdown state
P2106 | Sensor, accelerator pedal - The 'Limp home' function is active
P2135 | Sensor, accelerator pedal - The potentiometer signal is out of range in relation to the idling switch signal
P2147 | Cylinder 1 pump unit B131, cylinder 2 pump unit B132, or cylinder 3 pump unit B133 - Short circuit to ground on pin A3, pin A7, or pin A11 of the ECU
P2148 | Cylinder 1 pump unit B131, cylinder 2 pump unit B132, or cylinder 3 pump unit B133 - Short circuit to supply on pin A3, pin A7, or pin A11 of the ECU
P2150 | Cylinder 4 pump unit B134, cylinder 5 pump unit B135, or cylinder 6 pump unit B136 - Short circuit to ground on pin A15, pin A19, or pin A23 of the ECU
P2151 | Cylinder 4 pump unit B134, cylinder 5 pump unit B135, or cylinder 6 pump unit B136 - Short circuit to supply on pin A15, pin A19, or pin A23 of the ECU
P2169 | Regeneration valve - Open circuit on pin C20 of the ECU
P2170 | Regeneration valve - Short circuit to ground on pin C20 of the ECU
P2171 | Regeneration valve - Short circuit to supply on pin C20 of the ECU
P2181 | Coolant temperature sensor F743 - Temperature out of range at the time of ignition
P2184 | The voltage on pin A37 of the ECU is too low
P2185 | The voltage on pin A37 of the ECU is too high
P2228 | Atmospheric pressure sensor in ECU D323 - Internal fault; the pressure is too low
P2229 | Atmospheric pressure sensor in ECU D323 - Internal fault; the pressure is too high
P2431 | Air assist pressure sensor - Pressure too low
P2432 | Air assist pressure sensor - Short circuit to ground or open circuit on pin A02 of the ECU
P2433 | Air assist pressure sensor - Short circuit to supply on pin A02 of the ECU
P2457 | EGR temperature sensor F749 - Temperature too high
P250A | Oil level sensor - The oil level is low
P250B | Oil level sensor - Startup is unlikely
P250C | Oil level sensor - The signal on pin C13 of the ECU is too low
P250D | Oil level sensor - The signal on pin C13 of the ECU is too high
P250E | Oil level sensor - Level tends to be low
P250F | Oil level sensor - The oil level is too low
P252F | Oil level sensor - The oil level is high
P2541 | Fuel pressure sensor F713 - The voltage on pin A45 of the ECU is too low
P2542 | Fuel pressure sensor F713 - The voltage on pin A45 of the ECU is too high
P2544 | CAN communication - Incorrect CAN message from the engine brake switch
P2558 | Coolant level sensor F772 - The voltage on pin C5 of the ECU is too low
P2559 | Coolant level sensor F772 - The voltage on pin C5 of the ECU is too high
P2560 | Coolant level sensor F772 - The coolant level is too low
P2579 | Turbo speed sensor F683 - Turbo speed irrational fault
P2580 | Turbo speed sensor F683 - The signal voltage from ECU pin C11 is too low
P2581 | Turbo speed sensor F683 - The signal voltage from ECU pin C11 is too high
P2665 | Solenoid fuel valve - Open circuit on pin A23 of the ECU or supply voltage on pins A03 and A14 of the ECU too low
P3405 | Solenoid valve of MX Engine Brake cylinder 1, B411 - Interruption on pin A36 of the ECU
P3407 | Solenoid valve of MX Engine Brake cylinder 1, B411 - Short circuit to ground on pin A36 of the ECU
P3408 | Solenoid valve of MX Engine Brake cylinder 1, B411 - Short circuit to supply on pin A36 of the ECU
P3413 | Solenoid valve of MX Engine Brake cylinder 2, B412 - Interruption on pin A52 of the ECU
P3415 | Solenoid valve of MX Engine Brake cylinder 2, B412 - Short circuit to ground on pin A52 of the ECU
P3416 | Solenoid valve of MX Engine Brake cylinder 2, B412 - Short circuit to supply on pin A52 of the ECU
P3421 | Solenoid valve of MX Engine Brake cylinder 3, B413 - Interruption on pin A44 of the ECU
P3423 | Solenoid valve of MX Engine Brake cylinder 3, B413 - Short circuit to ground on pin A44 of the ECU
P3424 | Solenoid valve of MX Engine Brake cylinder 3, B413 - Short circuit to supply on pin A44 of the ECU
P3429 | Solenoid valve of MX Engine Brake cylinder 4, B414 - Interruption on pin A56 of the ECU
P3431 | Solenoid valve of MX Engine Brake cylinder 4, B414 - Short circuit to ground on pin A56 of the ECU
P3432 | Solenoid valve of MX Engine Brake cylinder 4, B414 - Short circuit to supply on pin A56 of the ECU
P3437 | Solenoid valve of MX Engine Brake cylinder 5, B415 - Interruption on pin A40 of the ECU
P3439 | Solenoid valve of MX Engine Brake cylinder 5, B415 - Short circuit to ground on pin A40 of the ECU
P3440 | Solenoid valve of MX Engine Brake cylinder 5, B415 - Short circuit to supply on pin A40 of the ECU
P3445 | Solenoid valve of MX Engine Brake cylinder 6, B416 - Interruption on pin A48 of the ECU
P3447 | Solenoid valve of MX Engine Brake cylinder 6, B416 - Short circuit to ground on pin A48 of the ECU
P3448 | Solenoid valve of MX Engine Brake cylinder 6, B416 - Short circuit to supply on pin A48 of the ECU
U0011 | CAN communication - Hardware or software problem in CAN1
U0101 | CAN communication - CAN message (ETC1) from transmission, reporting speed too low
U0103 | CAN communication - CAN message (ETC2) from transmission, reporting speed too low
U0104 | CAN communication - CAN message (CCVS1) from NAMUX, reporting speed too low
U0113 | CAN communication - CAN message from aftertreatment system, reporting speed too low
U0120 | CAN communication - CAN message (ETC7) from transmission, reporting speed too low
U0128 | CAN communication - CAN message (CCVS2) from NAMUX, reporting speed too low
U0129 | CAN communication - CAN message (EBC1) from brake system, reporting speed too low
U0133 | CAN communication - CAN message (VDC_1) from vehicle stability control, reporting speed too low
U0142 | CAN communication - CAN message (TD) from tachograph, reporting speed too low
U0143 | CAN communication - CAN message from cab ECU, reporting speed too low
U0155 | CAN communication - CAN message (J1939 proprietary message A) from NAMUX, reporting speed too low
U0156 | CAN communication - CAN message (J1939 proprietary message B) from NAMUX, reporting speed too low
U0157 | CAN communication - CAN message (AC_V) from NAMUX, reporting speed too low
U0291 | CAN communication - CAN message from transmission, reporting speed too low
U0404 | CAN communication - 'Selected gear' is out of range
U0405 | CAN communication - CAN message Cruise Control (CCVS1) from NAMUX, reporting speed too high
U0417 | CAN communication - CAN message Cruise Control (CCVS2) from NAMUX, reporting speed too high
U0418 | CAN communication - CAN message (EBC1) from brake system, reporting speed too high
U1000 | CAN communication - Engine speed out of range, not valid
U1001 | CAN communication - Actual engine torque out of range, not valid
U1002 | CAN communication - Ambient pressure out of range, not valid
U1003 | CAN communication - Boost pressure out of range, not valid
U1003 | CAN communication - Aftertreatment system - CAN message Intake air temperature out of range
U1004 | CAN communication - Aftertreatment system - CAN message Failure with engine reaction out of range
U1005 | CAN communication - Fuel flow out of range, not valid
U1005 | CAN communication - Aftertreatment system - CAN message Failure without engine reaction out of range
U1006 | CAN communication - Fuel pressure out of range, not valid
U1006 | CAN communication - Aftertreatment system - CAN message Pressure reading after filter out of range
U1007 | CAN communication - Exhaust gas mass flow out of range, not valid
U1007 | CAN communication - Aftertreatment system - CAN message Pressure reading before filter out of range
U1008 | CAN communication - Exhaust gas oxygen contents out of range, not valid
U1008 | CAN communication - Aftertreatment system - CAN message Shutdown request out of range
U1009 | CAN communication - Vehicle distance out of range, not valid
U1009 | CAN communication - Aftertreatment system - CAN message State out of range
U1010 | CAN communication - Vehicle speed out of range, not valid
U1011 | CAN communication - CAN message (PROPA) reporting speed too low
U1011 | CAN communication - Hardware or software problem in CAN2
U1012 | CAN communication - CAN message (PROPA) reporting speed too high
U1013 | CAN communication - CAN message (EEC1) reporting speed too low
U1014 | CAN communication - CAN message (EEC1) reporting speed too high
U1015 | CAN communication - Air supply pressure conditions CAN message (AIR1) reporting speed too low
U1016 | CAN communication - Air supply pressure conditions CAN message (AIR1) reporting speed too high
U1017 | CAN communication - Vehicle distance CAN message (VD) reporting speed too low
U1018 | CAN communication - Vehicle distance CAN message (VD) reporting speed too high
U1019 | CAN communication - Engine fluid level and/or pressure CAN message (EFL/P1) reporting speed too low
U1020 | CAN communication - Engine fluid level and/or pressure CAN message (EFL/P1) reporting speed too high
U1021 | CAN communication - Cruise control and/or vehicle speed CAN message (CCVS) reporting speed too low
U1022 | CAN communication - Cruise control and/or vehicle speed CAN message (CCVS) reporting speed too high
U1023 | CAN communication - Fuel economy CAN message (LFE) reporting speed too low
U1024 | CAN communication - Fuel economy CAN message (LFE) reporting speed too high
U1025 | CAN communication - Ambient conditions CAN message (AMB) reporting speed too low
U1026 | CAN communication - Ambient conditions CAN message (AMB) reporting speed too high
U1027 | CAN communication - Intake and exhaust conditions CAN message reporting speed too low
U1028 | CAN communication - Intake and exhaust conditions CAN message reporting speed too high
U1101 | CAN communication - CAN message (ETC1) from transmission, reporting speed too high
U1103 | CAN communication - CAN message (ETC2) from transmission, reporting speed too high
U1104 | CAN communication - CAN message Engine stop switch data out of range
U1105 | CAN communication - Engine stop switch data out of range
U1110 | CAN communication - CAN message (RC1) from retarder, reporting speed too low
U1113 | CAN communication - CAN message from aftertreatment system, reporting speed too high
U1119 | CAN communication - CAN message (TSC1_BE) from brake system, reporting speed too high
U1120 | CAN communication - CAN message (TSC1_BE) from brake system, reporting speed too low
U1121 | CAN communication - CAN message (TSC1_TE) from transmission, reporting speed too high
U1122 | CAN communication - CAN message (TSC1_TE) from transmission, reporting speed too low
U1123 | CAN communication - CAN message (TSC1_VE) from NAMUX, reporting speed too high
U1124 | CAN communication - CAN message (TSC1_VE) from NAMUX, reporting speed too low
U1125 | CAN communication - CAN message (TSC1_SE) from external device, reporting speed too high
U1126 | CAN communication - CAN message (TSC1_SE) from external device, reporting speed too low
U1127 | CAN communication - CAN message (TSC1_BR) from brake system to engine brake, reporting speed too high
U1128 | CAN communication - CAN message (TSC1_BR) from brake system to engine brake, reporting speed too low
U1129 | CAN communication - CAN message (TSC1_TR) from transmission to engine brake, reporting speed too high
U1130 | CAN communication - CAN message (TSC1_TR) from transmission to engine brake, reporting speed too low
U1131 | CAN communication - CAN message from cab ECU, reporting speed too high
U1132 | CAN communication - CAN message from cab ECU, reporting speed too low
U1133 | CAN communication - CAN message (TSC1_SR) from external device to engine brake, reporting speed too high
U1134 | CAN communication - CAN message (TSC1_SR) from external device to engine brake, reporting speed too low
U1135 | CAN communication - CAN message from brake system, reporting speed too high
U1136 | CAN communication - CAN message from brake system, reporting speed too low
U1143 | CAN communication - CAN message from cab ECU, reporting speed too high
U1155 | CAN communication - CAN message (J1939 proprietary message A) from NAMUX, reporting speed too high
U1156 | CAN communication - CAN message (J1939 proprietary message B) from NAMUX, reporting speed too high
U1157 | CAN communication - CAN message (AC_V) from NAMUX, reporting speed too high
U1158 | CAN communication - CAN message from VTG, reporting speed too high
U1159 | CAN communication - CAN message from VTG, reporting speed too low
U1160 | CAN communication - VTG actual opening angle data invalid
U1179 | CAN communication - Fault message received - Adjustable governor
U1180 | CAN communication - Fault message from NAMUX received (Parasitic losses out of range)
U1184 | CAN communication - Fault message received (Cruise control)
U1188 | CAN communication - Fault message received (Front axle speed out of range)
U1189 | CAN communication - CAN message (ERC1_DR) from retarder, reporting speed too high
U1190 | CAN communication - CAN message (ERC1_DR) from retarder, reporting speed too low
U1192 | CAN communication - CAN message (ETC7) from transmission, reporting speed too high
U1193 | CAN communication - CAN message (DD) from NAMUX, reporting speed too high
U1194 | CAN communication - CAN message (DD) from NAMUX, reporting speed too low
U1197 | CAN communication - CAN message (EBC2) from brake system, reporting speed too high
U1198 | CAN communication - CAN message (EBC2) from brake system, reporting speed too low
U1199 | CAN communication - CAN message (TSC1_DR) from retarder, reporting speed too high
U1200 | CAN communication - CAN message (TSC1_DR) from retarder, reporting speed too low
U1207 | CAN communication - CAN message from PTO, reporting speed too high
U1208 | CAN communication - CAN message from PTO, reporting speed too low
U1291 | CAN communication - CAN message from transmission, reporting speed too high
U1404 | CAN communication - 'Current gear transmission' is out of range
U1405 | CAN communication - CAN message from ACC is too high
U1406 | CAN communication - CAN message from Adaptive Cruise control, mode out of range
U1407 | CAN communication - CAN message from Adaptive Cruise control, set speed out of range
U153B | CAN communication - Signal resume switch out of range
U1544 | CAN communication - Fault message received (Actual retarder - percentage torque out of range)
U1545 | CAN communication - Fault message received (Intended retarder percentage torque out of range)
U1546 | CAN communication - Fault message received (Driv retarder dem - percentage torque out of range)
U1547 | CAN communication - Fault message received (Retarder selection out of range)
U1548 | CAN communication - Fault message received (Retarder output shaft speed out of range)
U1549 | CAN communication - Fault message received (Lock up engaged state out of range), driveline retarder
U1550 | CAN communication - Fault message received (Reference torque out of range), driveline retarder
U1551 | Roll-over protection brake control active out of range
U1552 | Roll-over protection engine control active out of range
U1553 | CAN communication - Fault message received (Engine control out of range)
U1554 | CAN communication - Fault message received (Brake control active out of range)
U1645 | CAN communication - CAN message (VDC_1) from vehicle stability control, reporting speed too high
U253B | CAN communication - Signal set switch out of range

## MX EPA10
Fault | Fault Description
P0016 | Camshaft sensor F558 - Cam synchronization fault
P0017 | Crankshaft sensor F552 - Signal not synchronized
P0027 | BPV actuator (L020) - position control
P0046 | Rotary speed actuator (L037) - VTG does not achieve the requested position
P0049 | Turbo speed sensor (F683) - the turbo speed is too high
P0069 | Inlet air pressure in inlet manifold - Data erratic, intermittent or incorrect at ignition on
P006B | Pressure after BPV sensor (F823) - Pressure is out of range at the time of ignition
P006C | Humidity sensor (F852) - Out of range at the time of ignition
P0070 | CAN communication - Ambient temperature sensor (AMB) - Signal incorrect
P0071 | Ambient temperature sensor (F748) - rate of change fault
P0072 | Ambient temperature sensor (F748) - voltage too low on pin C78 of the ECU
P0073 | Ambient temperature sensor (F748) - voltage too high on pin C78 of the ECU
P0075 | Air shutdown actuator - interruption in the wiring on pin C73 of the ECU
P0076 | Air shutdown actuator - short circuit to ground on pin C73 of the ECU
P0077 | Air shutdown actuator - short circuit to supply on pin C73 of the ECU
P0079 | BPV position sensor (F811) - Position sensor ECU pin C66 signal voltage too low
P0080 | BPV position sensor (F811) - Position sensor ECU pin C66 signal voltage too high
P0087 | Fuel pressure system - The fuel pressure is too low
P0088 | Fuel pressure control valve - stuck in closed position
P0095 | Intercooler temperature sensor (F750) - Air temperature out of range at ignition key on
P0096 | Intercooler temperature sensor (F750) - Rate of change fault
P0097 | Intercooler temperature sensor (F750) - voltage too low on pin C17 of the ECU
P0098 | Intercooler temperature sensor (F750) - voltage too high on pin C17 of the ECU
P009A | Measured ambient temperature (F748) does not correspond to the calculated air temperature
P0101 | Mass air flow sensor - Rate of change fault
P0102 | Mass air flow sensor - Mass air flow signal too low
P0103 | Mass air flow sensor - Mass air flow signal too high
P0107 | Boost pressure sensor F802 - ECU pin A51 signal voltage too low
P0108 | Boost-pressure sensor F802 - ECU pin A51 signal voltage too high
P0110 | Boost temperature sensor F804 - Boost temperature is out of range at ignition key on
P0111 | Humidity sensor (F852) - Rate of change fault on humidity signal
P0112 | Boost temperature sensor F804 - ECU pin A43 signal voltage too low
P0113 | Intake air temperature sensor (F804) - ECU pin A43 signal voltage too high
P0115 | Coolant temperature sensor (F566) - Temperature high
P0116 | Coolant temperature sensor (F566) - Rate of change fault
P0117 | Coolant temperature sensor (F566) - ECU pin C79 signal voltage too low
P0118 | Coolant temperature sensor (F566) - ECU pin C79 signal voltage too high
P011A | Coolant pump speed - stalled coolant pump detected
P0121 | Accelerator pedal sensor - Sticking pedal
P0122 | Accelerator pedal sensor - Short circuit to ground on ECU pin B49
P0123 | Accelerator pedal sensor - Short circuit to supply on ECU pin B49
P0127 | Air temperature after intercooler sensor (F750) - The air temperature is too high
P0128 | Coolant temperature sensor (F566) - temperature unlikely
P0130 | Lambda sensor (F834) - Age learning fault
P0135 | Lambda sensor (F834) - Open circuit on ECU pin C46
P0168 | Fuel temperature - too high
P0180 | Fuel temperature sensor (F803) - Fuel temperature is out of range at ignition key on
P0182 | Fuel temperature sensor (F803) - ECU pin A42 signal voltage too low
P0183 | Fuel temperature sensor (F803) - ECU pin A42 signal voltage too high
P018C | Engine fuel filter differential pressure - Voltage too low on pin A49 of the ECU
P018D | Engine fuel filter differential pressure - Voltage too high on pin A49 of the ECU
P0197 | Oil temperature sensor (F808) - ECU pin C16 signal voltage too low
P0198 | Oil temperature sensor (F808) - ECU pin C16 signal voltage too high
P0201 | Cylinder 1 pump unit (B131) - open circuit on ECU pin A25 and/or ECU pin A26
P0202 | Cylinder 2 pump unit (B132) - open circuit on ECU pin A34 and/or ECU pin A33
P0203 | Cylinder 3 pump unit (B133) - open circuit on ECU pin A30 and/or ECU pin A29
P0204 | Cylinder 4 pump unit (B134) - open circuit on ECU pin A35 and/or ECU pin A36
P0205 | Cylinder 5 pump unit (B135) - open circuit on ECU pin A28 and/or ECU pin A27
P0206 | Cylinder 6 pump unit (B136) - open circuit on ECU pin A32 and/or ECU pin A31
P0213 | Ether fluid control - Open circuit on pin C04 of the ECU
P0217 | Engine cooling system - The temperature is too high
P0219 | Engine speed - Overspeed
P0221 | CAN communication - Remote accelerator pedal position (EEC2) - Signal incorrect
P0222 | Remote PTO accelerator pedal - Voltage too low
P0223 | Remote PTO accelerator pedal - Voltage too low
P022D | Precharged air control valve - open circuit on pin .. of the ECU
P022E | Precharged air control valve - short circuit to ground on pin .. of the ECU
P022F | Precharged air control valve - short circuit to supply on pin .. of the ECU
P0261 | Cylinder 1 pump unit (B131) - short circuit to ground on ECU pin A25
P0262 | Cylinder 1 pump unit (B131) - short circuit to supply on ECU pin A25
P0263 | Cylinder 1 - Contribution too low or misfire
P0264 | Cylinder 2 pump unit (B132) - short circuit to ground on ECU pin A33
P0265 | Cylinder 2 pump unit (B132) - short circuit to supply on ECU pin A33
P0266 | Cylinder 2 - Torque contribution too low
P0267 | Cylinder 3 pump unit (B133) - short circuit to supply on ECU pin A29
P0268 | Cylinder 3 pump unit (B133) - short circuit to supply on ECU pin A29
P0269 | Cylinder 3 - Torque contribution too low
P0270 | Cylinder 4 pump unit (B134) - short circuit to ground on ECU pin A36
P0271 | Cylinder 4 pump unit (B134) - short circuit across ECU pin A35 and ECU pin A36
P0272 | Cylinder 4 - Torque contribution too low
P0273 | Cylinder 5 pump unit (B135) - short circuit to ground on ECU pin A28
P0274 | Cylinder 5 pump unit (B135) - short circuit to supply on ECU pin A28
P0275 | Cylinder 5 - Torque contribution too low
P0276 | Cylinder 6 pump unit (B136) - short circuit to ground on ECU pin A32
P0277 | Cylinder 6 pump unit (B136) - short circuit to supply on ECU pin A32
P0278 | Cylinder 6 - Torque contribution too low
P0298 | Oil temperature - Oil temperature too high
P0301 | Crank speed injection diagnostics - Major decrease in combustion in cylinder 1 relative to the other cylinders. (Misfire)
P0302 | Crank speed injection diagnostics - Major decrease in combustion in cylinder 2 relative to the other cylinders. (Misfire)
P0303 | Crank speed injection diagnostics - Major decrease in combustion in cylinder 3 relative to the other cylinders. (Misfire)
P0304 | Crank speed injection diagnostics - Major decrease in combustion in cylinder 4 relative to the other cylinders. (Misfire)
P0305 | Crank speed injection diagnostics - Major decrease in combustion in cylinder 5 relative to the other cylinders. (Misfire)
P0306 | Crank speed injection diagnostics - Major decrease in combustion in cylinder 6 relative to the other cylinders. (Misfire)
P0315 | Cylinder combustion - Incorrect learning of flywheel pattern
P0335 | Crankshaft sensor (F552) - signal not present or unlikely
P0336 | Crankshaft sensor (F552) - Signal disturbed
P0340 | Camshaft sensor (F558) - signal not present or unlikely
P0341 | Camshaft sensor (F558) - high-frequency corruption during normal running
P0403 | EGR valve sensor (L033) - Battery supply voltage too high or too low to operate EGR
P0404 | EGR valve-sensor (L033) - EGR position control abnormality
P0405 | EGR valve sensor (L033) - ECU pin C05 signal voltage too low
P0406 | EGR valve sensor (L033) - ECU pin C05 signal voltage too high
P0407 | EGR differential pressure sensor (F751) - The voltage on pin C80 of the ECU is too low
P0408 | EGR differential pressure sensor (F751) - The voltage on pin C80 of the ECU is too high
P040B | EGR temperature sensor (F749) - Power up temperature not valid
P040C | EGR temperature sensor (F749) - ECU pin C09 signal voltage too low
P040D | EGR temperature sensor (F749) - ECU pin C09 signal voltage too high
P040F | EGR differential pressure sensor (F751) - the pressure is unlikely (negative)
P0420 | CAN communication - Aftertreatment system, catalyst conversion efficiency (SCR1) - Signal incorrect
P0460 | CAN communication - Fuel tank level (DD) - Signal incorrect
P0471 | Before turbine pressure sensor (F826) - Pressure out of range at ignition key on
P0472 | Before turbine pressure sensor (F826) - ECU pin C83 signal voltage too low
P0473 | Before turbine pressure sensor (F826) - ECU pin C83 signal voltage too high
P047C | Pressure after BPV sensor (F823) - ECU pin C81 signal voltage too low
P047D | Pressure after BPV sensor (F823) - ECU pin C81 signal voltage too high
P0480 | Fan clutch - Open circuit on pin C74 of the ECU PMCI-2
P0486 | EGR differential pressure sensor (F751) - Pressure out of range at ignition key on
P0488 | EGR valve sensor (L033) - EGR valve leakage warning
P0489 | EGR valve sensor (L033) – Short circuit to ground on ECU pin C05
P0490 | EGR valve sensor (L033) – Supply voltage too high on ECU pin C05
P0500 | Vehicle speed sensor - invalid
P0501 | Vehicle speed sensor - signal unlikely
P0502 | Vehicle speed sensor - Short circuit to ground on ECU pin B40
P0503 | Vehicle speed sensor - Out of range
P0513 | Immobilizer communication failure - injection blocked
P0522 | Engine oil pressure sensor (F810) - ECU pin C84 signal voltage too low
P0523 | Engine oil pressure sensor (F810) – ECU pin C84 signal voltage too high
P0524 | Engine lubrication system - oil pressure is too low
P0527 | Fan clutch - Voltage on pin C08 is too high
P0528 | Fan clutch - Voltage on pin C08 is too low
P0541 | Ether start valve - Short circuit to ground on pin C04 of the ECU
P0542 | Ether start valve - Short circuit to supply on pin C04 of the ECU
P0543 | Ether start valve - Open circuit on pin C04 of the ECU
P0545 | Temperature after BPV sensor (F853) – ECU pin C11 signal voltage too low
P0546 | Temperature after BPV sensor (F853) - ECU pin C11 signal voltage too high
P0562 | Power supply - ECU pin B60, ECU pin B61, ECU pin B62 voltage too low
P0563 | Power supply - ECU pin B60, ECU pin B61, ECU pin B62 voltage too high
P0567 | CAN communication - Cruise control resume switch (CCVS) - Signal incorrect
P0568 | CAN communication - Cruise control set speed switch (CCVS) - Signal incorrect
P0571 | CAN communication - Brake switch (CCVS) - Signal incorrect
P0603 | ECU (D365) - Internal error 13
P060A | ECU (D365) - Internal error 2
P060C | ECU (D365) - Safety check unsuccessful
P0611 | ECU (D365) - Internal error 6
P062B | 50-V supply (D365) - Reference over range
P062D | 50-V supply (D365) - Reference under range
P0640 | Ether start valve - Short circuit across pin C04 and pin C26 of the ECU
P0650 | MIL warning indication - Open circuit on pin B23 of the ECU
P0652 | Accelerator pedal power supply - ECU pin B38 signal voltage too low
P0653 | Accelerator pedal power supply - ECU pin B38 signal voltage too high
P0666 | Internal ECU temperature sensor (D365) - Temperature out of range at ignition key on
P0668 | Internal ECU temperature sensor (D365) - Reference over range
P0669 | Internal ECU temperature sensor (D365) - Reference over range
P0685 | Main relay - Main supply interrupted
P0691 | Fan clutch - Short circuit to ground on pin C74 of the ECU
P0692 | Fan clutch - Short circuit to supply on pin C74 of the ECU
P0698 | Boost pressure sensor (F802) - The voltage on pin A51 of the ECU is too low
P0699 | Boost pressure sensor F802 - ECU pin A51 supply voltage too high
P0703 | CAN communication - Brake switch (EBC1) - Signal incorrect
P081C | CAN communication - Park brake switch (CCVS) - Signal incorrect
P0830 | Clutch switch - Clutch switch signal unlikely
P0833 | CAN communication - Clutch switch (CCVS) - Signal incorrect
P0865 | CAN communication - Message rate from transmission too low
P0866 | CAN communication - Message rate from transmission too high
P0A1F | Power supply - Battery voltage level warning
P1027 | BPV actuator (L020) - Power supply
P1028 | BPV actuator (L020) - Initialization
P1029 | Sensor, position BPV (F811) - Position sensor
P1037 | After turbine pressure sensor - ECU pin C82 signal voltage too low
P1038 | After turbine pressure sensor - ECU pin C82 signal voltage too high
P1041 | After turbine pressure sensor - Pressure out of range at ignition switch on
P104E | Rotary speed actuator (L037) - Controller out of range
P104F | Rotary speed actuator (L037) - Controller out of range
P1087 | Fuel pressure system - the fuel pressure is low
P1096 | After compressor temperature - Rate of change fault
P1105 | Engine protection system - Approaching shutdown state
P1106 | Engine protection system - Derated performance state
P1110 | Intercooler - Cooling efficiency incorrect
P1111 | Boost temperature sensor (F804) - Rate of change fault
P1115 | Coolant temperature sensor (F566) - Temperature high
P1127 | Air temperature after intercooler sensor (F750) - The air temperature is high
P1133 | Sensor lambda (F834) - Short circuit to supply on ECU pin C46
P1134 | Lambda sensor (F834) - Short circuit to ground on ECU pin C46
P1135 | Lambda sensor (F834) - Short circuit to supply on ECU pin C46
P1136 | Lambda sensor (F834) - Short circuit to ground on ECU pin C46
P1137 | Lambda sensor (F834) - Battery supply voltage fault
P1138 | Lambda sensor (F834) - ECU pin C46 signal voltage too low
P1139 | Lambda sensor (F834) - Calibration fault
P113A | Lambda sensor (F834) - Control fault
P113B | Lambda sensor (F834) - Calibration fault
P1158 | Wheel speed, front axle, left - out of range
P1159 | Wheel speed, front axle, right - out of range
P1160 | Wheel speed, rear axle, left - out of range
P1161 | Wheel speed, rear axle, right - out of range
P1167 | Fuel temperature - Notice
P1168 | Fuel temperature - High
P1180 | Fuel temperature - fuel temperature is high
P1191 | Fuel filter - Fuel filter is clogged
P1194 | Fuel filter - Fuel filter is significantly clogged
P1225 | Injector cylinder 1 B421, cylinder 2 B422, or cylinder 3 B423 - short circuit to ground on ECU pin A02, ECU pin A10, or ECU pin A06
P1226 | Injector cylinder 1 B421, cylinder 2 B422, or cylinder 3 B423 - short circuit to supply on ECU pin A02, ECU pin A10, or ECU pin A06
P1227 | Injector cylinder 4 B424, cylinder 5 B425, or cylinder 6 B426 - short circuit to ground on ECU pin A11, ECU pin A03, or ECU pin A07
P1228 | Injector cylinder 4 B424, cylinder 5 B425, or cylinder 6 B426 - short circuit to supply on ECU pin A11, ECU pin A03, or ECU pin A07
P1230 | Cylinder 1 pump unit (B131) - short circuit across ECU pin A25 and ECU pin A26
P1234 | Cylinder 5 pump unit (B135) - short circuit across ECU pin A28 and ECU pin A27
P1235 | Turbo speed sensor (F683) - Unlikely turbo speed
P1238 | Cylinder 3 pump unit (B133) - short circuit across ECU pin A30 and ECU pin A29
P1242 | Cylinder 6 pump unit (B136) - short circuit across ECU pin A32 and ECU pin A31
P1246 | Cylinder 2 pump unit (B132) - short circuit across ECU pin A34 and ECU pin A33
P1250 | Cylinder 4 pump unit (B134) - short circuit across ECU pin A35 and ECU pin A36
P1261 | Cylinder 1 injector (B421) - open circuit on ECU pin A01 and/or ECU pin A02
P1262 | Cylinder 1 injector (B421) - short circuit across ECU pin A01 and ECU pin A02
P1263 | Cylinder 1 combustion - Torque contribution is too high
P1264 | Cylinder 5 injector (B425) - open circuit on ECU pin A04 and/or ECU pin A03
P1265 | Cylinder 5 injector (B425) - short circuit across ECU pin A04 and ECU pin A03
P1266 | Cylinder 2 combustion - Torque contribution is too high
P1267 | Cylinder 3 injector (B423) - open circuit on ECU pin A05 and/or ECU pin A06
P1268 | Cylinder 3 injector (B423) - short circuit across ECU pin A05 and ECU pin A06
P1269 | Cylinder 3 combustion - Torque contribution is too high
P1270 | Cylinder 6 injector (B426) - open circuit on ECU pin A08 and/or ECU pin A07
P1271 | Cylinder 6 injector (B426) - short circuit across ECU pin A08 and ECU pin A07
P1272 | Cylinder 4 combustion - Torque contribution is too high
P1273 | Cylinder 2 injector (B422) - open circuit on ECU pin A09 and/or ECU pin A10
P1274 | Cylinder 2 injector (B422) - short circuit across ECU pin A09 and ECU pin A10
P1275 | Cylinder 5 combustion - Torque contribution is too high
P1276 | Cylinder 4 injector (B424) - open circuit on ECU pin A12 and/or ECU pin A11
P1277 | Cylinder 4 injector (B424) - short circuit across ECU pin A12 and ECU pin A11
P1278 | Cylinder 6 combustion - Torque contribution is too high
P1298 | Oil temperature - Oil temperature high
P1300 | Crank speed injection diagnostics - At least one fault is active on any of the cylinders
P1335 | Crankshaft sensor (F552) - no signal from crankshaft
P1336 | Crankshaft sensor (F552) - Signal disturbed
P1340 | Camshaft sensor (F558) - no signal from camshaft
P1341 | Camshaft sensor (F558) - signal distorted
P1350 | Rotary speed actuator (L037) - Maximum limit at low temperature not reached
P1351 | Rotary speed actuator (L037) - Maximum limit not reached
P1352 | Rotary speed actuator (L037) - Not reached requested position
P1353 | Rotary speed actuator (L037) - Supply voltage too high
P1354 | Rotary speed actuator (L037) - Supply voltage too low
P1356 | Rotary speed actuator (L037) - Temperature too high
P1357 | Rotary speed actuator (L037) - Actuator status invalid
P1358 | Rotary speed actuator (L037) - Actuator data unreliable
P1359 | Rotary speed actuator (L037) - Fault detected during learning
P1360 | CAN communication - Aftertreatment system, after DPF pressure (AT1GP) - Signal incorrect
P1400 | EGR - Estimated EGR rate too high
P1405 | EGR pressure sensor - Voltage too low
P1406 | EGR pressure sensor - Voltage too high
P1409 | Boost pressure - Boost pressure too high during EGR operation
P140B | EGR temperature sensor (F749) - Rate of change fault
P140C | Crankcase ventilation inlet temperature sensor - ECU pin C13 signal voltage too low
P140D | Crankcase ventilation inlet temperature sensor - ECU pin C13 signal voltage too high
P140F | EGR differential pressure - Pressure unlikely (positive)
P141C | Crankcase ventilation inlet temperature sensor - ECU pin C18 signal voltage too low
P141D | Crankcase ventilation inlet temperature sensor - ECU pin C18 signal voltage too high
P145D | EGR cooler bypass valve actuator - ECU pin C70 short circuit to supply
P1489 | EGR valve sensor (L033) - EGR valve stuck closed
P1457 | EGR temperature - Temperature high
P1458 | Cooling performance - EGR output temperature sensor differs from predicted EGR output temperature
P1490 | EGR valve sensor (L033) - EGR valve stuck open
P1493 | EGR valve sensor (L033) - Initialization
P1494 | EGR valve sensor (L033) - EGR position sensor too high or too low
P1495 | Engine protection system - EGR failure detected, causing fuel derate
P1496 | EGR - EGR disabled
P1501 | Vehicle speed sensor - ECU pin B40 open circuit
P1502 | Vehicle speed pulse detection - PWM signal invalid
P1503 | Vehicle speed sensor - Short circuit to supply on ECU pin B40
P1504 | Vehicle speed pulse detection - PWM signal invalid
P1506 | Vehicle speed increase - Signal unlikely
P1508 | Aftertreatment - Misuse mode - Check engine light requested by EAS-3 via CAN message
P150F | Oil level - Startup level low
P1510 | Aftertreatment - Misuse mode - Red warning indication requested
P151A | Aftertreatment - Misuse mode - Level 1
P151B | Aftertreatment - Misuse mode - Level 2
P151C | Aftertreatment - Misuse mode - Level 3
P151D | Aftertreatment - Misuse mode - Level 4
P151E | Aftertreatment - Misuse mode - Level 4 extended
P1524 | Engine oil pressure sensor (F810) - the oil pressure is low
P1526 | CAN communication - Fan request speed (CM1) - Signal incorrect
P1529 | Crankcase ventilation separator - Rotational speed too low
P153A | Crankcase ventilation hoses - Disconnection detected
P153B | Crankcase ventilation speed sensor - Crankcase ventilation rotor underspeed or sensor fault
P153C | Crankcase ventilation speed sensor - Crankcase ventilation rotor overspeed or sensor fault
P1556 | Coolant level sensor - Level unlikely
P1558 | Coolant level sensor - ECU pin C07 signal voltage too low
P1559 | Coolant level sensor - ECU pin C07 signal voltage too high
P1560 | Coolant level - Level low
P1563 | Power supply - Voltage too low
P1580 | Turbo speed sensor (F683) - Turbo speed malfunction low
P1581 | Turbo speed sensor (F683) – High turbo speed malfunction
P1601 | ECU (D365) - Internal error 3
P1602 | ECU (D365) - Internal error - Application not present
P160A | ECU (D365) - Internal error 5
P1642 | 14-V sensor supply (D365) - Reference under range
P1643 | 14-V sensor supply (D365) - Reference over range
P1644 | 5-V sensor supply (D365) - Reference over range
P1645 | 5-V sensor supply (D365) - Reference under range
P1650 | Red warning indication - ECU pin B08 open circuit
P1651 | Red warning indication - Short circuit to ground on ECU pin B08
P1652 | Red warning indication - Short circuit to supply on ECU pin B08
P1653 | Check engine light - Open circuit on pin B04 of the ECU
P1655 | Check engine light - Short circuit to pin B04 of the ECU
P1658 | ECU (D365) - Internal error 4
P1674 | ECU (D365) - Internal error 7
P1675 | ECU (D365) - Internal error 8
P1676 | ECU (D365) - Internal error 9
P1677 | ECU (D365) - Internal error 10
P1678 | ECU (D365) - Internal error 11
P1679 | ECU (D365) - Internal error 1
P1681 | ECU (D365) - Internal error 12
P1682 | Oil level sensor - Open circuit on ECU pin B35
P1683 | Oil level sensor - Short circuit to supply on ECU pin B35
P1684 | Oil level sensor - Short circuit to ground on ECU pin B35
P1686 | Starter motor - Open circuit on pin B16 of the ECU
P1687 | Starter motor - Short circuit to supply on pin B16 of the ECU
P1688 | Starter motor - Short circuit to ground on pin B16 of the ECU
P1693 | Ether fluid control - Short circuit to supply on pin C04 of the ECU
P1694 | Ether fluid control - Short circuit to ground on pin C04 of the ECU
P1695 | VTG - Cannot achieve commanded boost pressure setpoint during engine braking
P1696 | VTG - Cannot achieve commanded boost pressure setpoint during engine braking
P1704 | Lambda sensor (F834) - Signal invalid during overrun
P1705 | Lambda sensor (F834) - Signal dynamic too low
P1706 | Lambda sensor (F834) - Signal dynamic too high
P1707 | Lambda sensor (F834) - Signal too high compared to engine out
P1708 | Lambda sensor (F834) - Signal too low compared to engine out NOx sensor signal
P1709 | Lambda sensor (F834) - Signal invalid during overrun
P170A | Lambda sensor (F834) - Sensor signal too low
P170B | Lambda sensor (F834) - Sensor signal too high
P170C | NOx sensor before catalyst (F844) - Signal invalid during overrun
P170D | NOx sensor before catalyst (F844) - Signal dynamic too low
P170E | NOx before catalyst sensor (F844) - Signal dynamic too high
P170F | NOx sensor before catalyst (F844) - Signal invalid during overrun
P1710 | NOx before catalyst plausibility - Signal value lower than expected
P1711 | NOx before catalyst plausibility - Signal value higher than expected
P1712 | NOx before catalyst plausibility - Signal value is much lower than expected
P1713 | NOx before catalyst plausibility - Signal value much higher than expected
P1715 | Pressure after BPV sensor (F823) - Wrong value compared to reference value
P1717 | Temperature after BPV sensor (F853) - Actual temperature after BPV differs from the reference before DOC temperature (F838)
P1718 | EGR control system - EGR controller offset
P1719 | EGR control system - EGR controller offset
P171A | EGR control system - EGR controller has reached limit
P171B | EGR control system - EGR control system reacts too slowly
P171C | EGR control system - EGR control system reacts too slowly
P171D | Before turbine temperature (predicted) - Out of range
P171E | EGR control system - VTG control has positive offset
P171F | EGR control system - VTG control has negative offset
P1720 | Turbo control - Controller reaches limit
P1722 | BPV actuator (L020) - Cannot achieve commanded position
P1723 | Air Management Control - before turbine pressure controller has positive offset
P1724 | Air Management Control - before turbine pressure controller has negative offset
P1725 | Air management control - Before turbine pressure controller
P1726 | Air management control - Before turbine pressure controller reacts too slowly
P1727 | Rotary speed actuator (L037) - Position control error
P1729 | Stationary regeneration – Time-out fault
P1751 | MIL warning indication - ECU pin B23 short circuit to supply
P1863 | CAN communication - maneuvering mode data out of range
P1961 | Cylinder 1 injector (B421) - short circuit to ground on ECU pin A01
P1962 | Cylinder 1 injector (B421) - short circuit to supply on ECU pin A01
P1964 | Cylinder 5 injector (B425) - short circuit to ground on ECU pin A04
P1965 | Cylinder 5 injector (B425) - short circuit to supply on ECU pin A04
P1967 | Cylinder 3 injector (B423) - short circuit to ground on ECU pin A05
P1968 | Cylinder 3 injector (B423) - short circuit to supply on ECU pin A05
P1970 | Cylinder 6 injector (B426) - short circuit to ground on ECU pin A08
P1971 | Cylinder 6 injector (B426) - short circuit to supply on ECU pin A08
P1973 | Cylinder 2 injector (B422) - short circuit to ground on ECU pin A09
P1974 | Cylinder 2 injector (B422) - short circuit to supply on ECU pin A09
P1976 | Cylinder 4 injector (B424) - short circuit to supply on ECU pin A12
P1977 | Cylinder 4 injector (B424) - short circuit to supply on ECU pin A12
P2080 | Temperature after BPV sensor (F853) - Air temperature after turbine out of range at the time of ignition
P2104 | Engine protection system - Warning state
P2105 | Warning lamp - Approaching shutdown state
P2106 | Accelerator pedal sensor - Limp-home active
P2135 | Accelerator pedal sensor - ECU pin B49 and ECU pin B45 sensor out of range relative to idle valid switch
P2147 | Pump unit, cylinder 1 B131, cylinder 2 B132, or cylinder 3 B133 - short circuit to ground on ECU pin A26, ECU pin A34, or ECU pin A30
P2148 | Pump unit, cylinder 1 B131, cylinder 2 B132 or cylinder 3 B133 - short circuit to supply on ECU pin A26, ECU pin A34, or ECU pin A30
P2150 | Pump unit, cylinder 4 B134, cylinder 5 B135, or cylinder 6 B136 - short circuit to ground on ECU pin A35, ECU pin A27, or ECU pin A31
P2151 | Pump unit, cylinder 4 B134, cylinder 5 B135, or cylinder 6 B136 - short circuit to supply on ECU pin A35, ECU pin A27, or ECU pin A31
P2169 | BPV actuator (L020) - open circuit
P2170 | BPV actuator (L020) - short circuit to ground
P2171 | BPV actuator (L020) - short circuit to supply
P2181 | Engine cooling system - Engine coolant temperature does not match conditions
P2183 | Coolant temperature sensor (F566) - Temperature unlikely
P2184 | Coolant temperature sensor 2 - ECU pin C19 signal voltage too low
P2185 | Coolant temperature sensor 2 - ECU pin C19 signal voltage too high
P2199 | Humidity sensor (F852) - Air temperature before compressor out of range at ignition key on
P2226 | Ambient pressure sensor in ECU PMCI-2 (D365) - Ambient air pressure out of range at the time of ignition
P2227 | Ambient pressure sensor in ECU PMCI-2 (D365) - Rate of change fault
P2228 | Ambient pressure sensor in ECU PMCI-2 (D365) - Pressure too low
P2229 | Ambient pressure sensor in PMCI-2 ECU (D365) - pressure too high
P2237 | Lambda sensor (F834) - Open circuit on ECU pin C45
P2238 | Lambda sensor (F834) - ECU pin C45 signal too low
P2239 | Lambda sensor (F834) - ECU pin C45 signal too high
P2264 | Water in fuel sensor - Water in fuel detected
P2266 | Water in fuel sensor - ECU pin B27 signal voltage too low
P2275 | Water in fuel sensor - ECU pin A52 signal voltage too high
P2425 | EGR valve sensor (L033) - Open circuit on ECU pin C05
P242B | CAN communication - Aftertreatment system, After DPF temperature (AT1OG2) - Signal incorrect
P2457 | EGR temperature - temperature too high
P2458 | CAN communication - Manual regeneration force switch (CM1) - Signal incorrect
P2459 | CAN communication - Manual regeneration inhibit switch (CM1) - Signal incorrect
P245A | EGR cooler bypass valve actuator - open circuit on pin C70 of the ECU
P250A | Oil level - level low
P250B | Oil level - start-up is unlikely
P250C | Oil level sensor - ECU pin B35 out of range, too low
P250E | Oil level - level tends to be low
P250F | Oil level - level too low
P252F | Oil level - level high
P253B | CAN communication - PTO set switch (PTO) - Signal incorrect
P2541 | Fuel pressure sensor (F801) - ECU pin A50 signal voltage too low
P2542 | Fuel pressure sensor (F801) - ECU pin A50 signal voltage too high
P2544 | CAN communication - Engine brake switch (VIC Proprietary B) - Signal incorrect
P2558 | Coolant level sensor - ECU pin C07 signal voltage too low
P2559 | Coolant level sensor - ECU pin C07 signal voltage too high
P2560 | Coolant level - Level too low
P2562 | Rotary speed actuator (L037) - Position sensor
P2563 | Rotary speed actuator (L037) - Position control abnormality
P2579 | Turbo speed sensor (F683) - Turbo speed irrational fault
P2580 | Turbo speed sensor (F683) - ECU pin C87 signal voltage too low
P2581 | Turbo speed sensor (F683) - ECU pin C87 signal voltage too high
P2602 | Coolant pump speed sensor (F805) - speed under range
P2603 | Coolant pump speed sensor (F805) - speed over range
P2609 | Ether start valve - Open circuit on pin C04 and/or pin C26 of the ECU
P3003 | Power supply - Supply voltage low
P30B3 | CAN communication - Aftertreatment - Message rate from EAS-3 too low
P3405 | MX engine brake cylinder 1 (B411) - open circuit on ECU pin A17
P3407 | MX engine brake cylinder 1 (B411) - short circuit to ground on ECU pin A17
P3408 | MX engine brake cylinder 1 (B411) - short circuit to supply on ECU pin A17
P3413 | MX engine brake cylinder 5 (B415) - ECU pin A13 open circuit
P3415 | MX engine brake cylinder 5 (B415) - short circuit to ground on ECU pin A13
P3416 | MX engine brake cylinder 5 (B415) - short circuit to supply on ECU pin A13
P3421 | MX engine brake cylinder 3 (B413) - ECU pin A24 open circuit
P3423 | MX engine brake cylinder 3 (B413) - short circuit to ground on ECU pin A24
P3424 | MX engine brake cylinder 3 (B413) - short circuit to supply on ECU pin A24
P3429 | MX engine brake cylinder 6 (B416) - ECU pin A20 open circuit
P3431 | MX engine brake cylinder 6 (B416) - short circuit to ground on ECU pin A20
P3432 | MX engine brake cylinder 6 (B416) - short circuit to supply on ECU pin A20
P3437 | MX engine brake cylinder 2 (B412) - ECU pin A16 open circuit
P3439 | MX engine brake cylinder 2 (B412) - short circuit to ground on ECU pin A16
P3440 | MX engine brake cylinder 2 (B412) - short circuit to supply on ECU pin A16
P3445 | MX engine brake cylinder 4 (B414) - ECU pin A21 open circuit
P3447 | MX engine brake cylinder 4 (B414) - short circuit to ground on ECU pin A21
P3448 | MX engine brake cylinder 4 (B414) - short circuit to supply on ECU pin A21
P3750 | Exhaust temperature before DOC sensor (F838) - ECU pin B17, voltage too high
P3751 | Exhaust temperature before DOC sensor (F838) - ECU pin B17, voltage too low
P3752 | Exhaust temperature before DOC sensor (F838) - ECU pin B17, signal unlikely
P3753 | Exhaust temperature before DPF Sensor (F839) - ECU pin B18, voltage too high
P3754 | Exhaust temperature before DPF sensor (F839) - ECU pin B18, voltage too low
P3755 | Exhaust temperature before DPF sensor (F839) - ECU pin B18, signal unlikely
P3756 | Exhaust temperature after DPF (F840) sensor - ECU pin B19, voltage too high
P3757 | Exhaust temperature after DPF sensor (F840) - ECU pin B19, voltage too low
P3758 | Exhaust temperature after DPF sensor (F840) - ECU pin B19, signal unlikely
P3759 | DPF pressure sensor (F837) - ECU pin A70, voltage too high
P3760 | DPF pressure sensor (F837) - ECU pin A70, voltage too low
P3761 | DPF pressure sensor (F837) - ECU pin A70, signal unlikely at key on
P3762 | DPF pressure sensor (F837) - ECU pin A70, signal unlikely
P3763 | DPF pressure sensor (F837) - ECU pin B45, voltage too high
P3764 | DPF pressure sensor (F837) - ECU pin B45, voltage too low
P3765 | DPF pressure sensor (F837) - ECU pin B45, signal unlikely at key on
P3766 | DPF pressure sensor (F837) - ECU pin B45, signal unlikely
P3767 | DPF pressure sensor (F837) - Outlet pressure too high, moderately severe level
P3768 | Diesel oxidation catalyst (DOC) - HC conversion efficiency low
P3769 | Diesel Oxidation Catalyst (DOC) – temperature rise not sufficient
P3770 | Diesel Oxidation Catalyst (DOC) - Not detected
P3771 | Exhaust temperature before DPF sensor (F839) - Temperature too high, least severe level
P3772 | Exhaust temperature before DPF sensor (F839) - Temperature too high, most severe level
P3773 | Exhaust temperature before DOC sensor (F838) - Temperature too high, moderately severe level (during nonregeneration)
P3774 | Exhaust temperature before DPF sensor (F839) - Temperature too high during nonregeneration
P3775 | Diesel oxidation catalyst (DOC) - Unexpected temperature rise during nonregeneration detected
P3776 | Diesel oxidation catalyst (DOC) - Compensation level too high
P3777 | Dosing module, fuel (L073) – Doser degraded
P3778 | Dosing module, fuel (L073) – Doser degraded
P3779 | Diesel particulate filter (DPF) - Filter efficiency too low
P3780 | Exhaust temperature after DPF sensor (F840) - Temperature too high, most severe level
P3781 | Diesel particulate filter (DPF) - Not detected
P3782 | Diesel particulate filter (DPF) - Too frequent regeneration
P3783 | Exhaust temperature after DPF sensor (F840) - Temperature too high, least severe level
P3784 | Exhaust temperature after DPF sensor (F840) - Temperature too high, moderately severe level (during nonregeneration)
P3785 | Diesel particulate filter (DPF) - Differential pressure too high
P3786 | Exhaust temperature after DPF sensor (F840) - Temperature too high, moderately severe level
P3787 | DPF pressure sensor (F837) - Soot level severe (4)
P3788 | DPF pressure sensor (F837) - Particulate level low (1) or medium (2)
P3789 | DPF pressure sensor (F837) - Soot level high (3)
P3790 | DPF pressure sensor (F837) - Pressure line disconnected
P3791 | Diesel particulate filter (DPF) — Regeneration completed but insufficient
P3792 | Inhibit switch - Used in soot level 1 or higher
P3793 | Diesel particulate filter (DPF) - Filter severely damaged
P3794 | Diesel particulate filter (DPF) - Filter replaced with muffler
P3795 | Diesel particulate filter (DPF) – Stationary regeneration completed but insufficient
P3796 | Exhaust temperature before SCR catalyst sensor (F841) - ECU pin A21, voltage too high
P3797 | Exhaust temperature before SCR catalyst sensor (F841) - ECU pin A21, voltage too low
P3798 | Exhaust temperature before SCR catalyst sensor (F841) - ECU pin A21, signal unlikely
P3799 | Exhaust temperature before SCR catalyst sensor (F841) - Signal unlikely
P3800 | Exhaust temperature after SCR catalyst sensor (F842) - ECU pin B31, voltage too high
P3801 | Exhaust temperature after SCR catalyst sensor (F842) - ECU pin B31, voltage too low
P3802 | Exhaust temperature after SCR catalyst sensor (F842) - ECU pin B31, signal unlikely
P3803 | Exhaust temperature after SCR catalyst sensor (F842) - Signal unlikely
P3804 | NOx after catalyst sensor (F843) - Signal value lower than expected (during motoring)
P3805 | NOx after catalyst sensor (F843) - Signal value higher than expected (during motoring)
P3806 | NOx after catalyst sensor (F843) - Sensor heating warm-up failed
P3807 | NOx after catalyst sensor (F843) - Power supply out of range
P3808 | NOx after catalyst sensor (F843) - Heater element error
P3809 | NOx after catalyst sensor (F843) - NOx signal error
P3810 | NOx after catalyst sensor (F843) - Signal value higher than expected
P3811 | NOx after catalyst sensor (F843) - Signal value lower than expected
P3812 | NOx after catalyst sensor (F843) - CAN communication error 1
P3813 | NOx after catalyst sensor (F843) - Signal value higher than expected (during overrun)
P3814 | EAS-3 actuator ECU (D375) - CAN communication error
P3815 | Exhaust temperature after SCR catalyst sensor (F842) - Temperature too high, most severe level
P3816 | SCR catalyst – Reduction efficiency not reached
P3817 | Diesel exhaust fluid (DEF) - Fluid quality incorrect
P3818 | NOx after catalyst sensor (F843) - Sensor heating error
P3819 | NOx after catalyst sensor (F843) - Response rate too low
P3820 | DEF temperature/level sensor (F851) - DEF level low, moderately severe level
P3821 | DEF temperature/level sensor (F851) - DEF tank empty
P3822 | DEF temperature/level sensor (F851) - DEF level low, least severe level
P3823 | Tank heater valve (L076) - Failed to thaw DEF tank
P3824 | Exhaust temperature before SCR catalyst sensor (F841) - Temperature too high, moderately severe level (during nonregeneration)
P3825 | Exhaust temperature after SCR catalyst sensor (F842) - Temperature too high, moderately severe level (during nonregeneration)
P3826 | Exhaust temperature before SCR catalyst sensor (F841) - Temperature too high, most severe level (during nonregeneration)
P3827 | Exhaust temperature after SCR catalyst sensor (F842) - Temperature too high, most severe level (during nonregeneration)
P3828 | NOx before catalyst sensor (F844) - Signal value higher than expected
P3829 | SCR catalyst - Not detected
P3830 | Fuel intake module (L072) - ECU pin B07, short circuit to ground or open circuit
P3831 | Fuel intake module (L072) - ECU pin B07, short circuit to supply
P3832 | Dosing module, fuel (L073) - ECU pin A05, voltage too low
P3833 | Fuel intake module (L072) - Fuel pressure unlikely
P3834 | Fuel intake module (L072) - Fuel shutoff valve stuck in closed position
P3835 | Dosing module, fuel (L073) - Fuel circuit leakage
P3836 | Fuel intake module (L072) - Fuel supply restricted
P3837 | Fuel intake module (L072) - Pressure signal unlikely
P3838 | Fuel intake module (L072) - ECU pin A72, voltage too high
P3839 | Fuel intake module (L072) - ECU pin A72, voltage too low
P3840 | Air shutoff valve (L071) - Stuck in closed position
P3841 | Air shutoff valve (L071) - ECU pin A32, short circuit to ground or open circuit
P3842 | Air shutoff valve (L071) – ECU pin A32, short circuit to supply
P3843 | Pump module (L074) - Unable to prime
P3844 | EAS-3 actuator ECU (D375) - Internal error 1
P3845 | EAS-3 actuator ECU (D375) - CAN communication error with EAS-3 ECU
P3846 | EAS-3 actuator ECU (D375) - CAN message from EAS-3 ECU incorrect
P3847 | Valve, dosing (L075) - ECU pin A12, short circuit to supply
P3848 | Dosing valve (L075) - ECU pin A12, short circuit to ground or open circuit
P3849 | Valve, dosing (L075) - ECU pin A32, short circuit to supply
P3850 | Valve, dosing (L075) - ECU pin A32, short circuit to ground
P3851 | DEF temperature/level sensor (F851) - ECU pin A59, short circuit to supply
P3852 | DEF temperature/level sensor (F851) - ECU pin A59, short circuit to ground
P3853 | DEF temperature/level sensor (F851) - ECU pin A79, short circuit to supply
P3854 | DEF temperature/level sensor (F851) - ECU pin A79, short circuit to ground
P3855 | Sensor, DEF temperature/level (F851) - Temperature signal unlikely, too high
P3856 | Sensor, DEF temperature/level (F851) - Temperature signal unlikely, too low
P3857 | Pump module (L074) - ECU pin A24, short circuit to supply
P3858 | Pump module (L074) - ECU pin A24, short circuit to ground
P3859 | Pump module (L074) - ECU pin A24, open circuit
P3860 | Pump module (L074) - Initialization failed
P3861 | Pump module (L074) - ECU pin A65, short circuit to supply
P3862 | Pump module (L074) - ECU pin A65, short circuit to ground
P3863 | Pump module (L074) - ECU pin A65, open circuit
P3864 | Pump module (L074) - ECU pin A17, short circuit to supply
P3865 | Pump module (L074) - ECU pin A17, short circuit to ground
P3866 | Pump module (L074) - Pressure signal unlikely, too low
P3867 | Pump module (L074) - Pressure signal unlikely, too high
P3868 | Pump module (L074) - ECU pin A03 short circuit to supply
P3869 | Pump module (L074) - ECU pin A03 short circuit to ground
P3870 | Pump module (L074) - ECU pin A03 open circuit
P3871 | Valve tank heater (L076) - ECU pin A85, short circuit to supply
P3872 | Valve tank heater (L076) - ECU pin A85, short circuit to ground
P3873 | Valve tank heater (L076) - ECU pin A85, open circuit
P3874 | Tank heater valve (L076) - Heater stuck on
P3875 | Heater element pressure line (L077) - ECU pin A01, short circuit to supply
P3876 | Heater element pressure line (L077) - ECU pin A01, short circuit to ground
P3877 | Heater element pressure line (L077) - ECU pin A01, open circuit
P3878 | Heater element in line (L079) - ECU pin A48, short circuit to supply
P3879 | Heater element in line (L079) - ECU pin A48, short circuit to ground
P3880 | Heater element in-line (L079) - ECU pin A48, open circuit
P3881 | Heater element return line (L078) - ECU pin A02, short circuit to supply
P3882 | Heater element, return line (L078) - ECU pin A02, short circuit to ground
P3883 | Heater element return line (L078) - ECU pin A02, open circuit
P3884 | Pump module (L074) - Temperature signal error 1
P3885 | Pump module (L074) - Temperature signal error 2
P3886 | Pump module (L074) - Temperature signal error 3
P3887 | Pump module (L074) - Heater temperature signal error 1
P3888 | Pump module (L074) - Heater temperature signal error 2
P3889 | Pump module (L074) - Temperature signal unlikely
P3890 | Pump module (L074) - Temperature signal unlikely during cold start
P3891 | Pump module (L074) - Temperature signal not available
P3892 | Pump module (L074) - Heater temperature signal unlikely
P3893 | Pump module (L074) - Heater temperature signal unlikely during cold start
P3894 | Pump module (L074) - Temperature signal error 4
P3895 | Pump module (L074) - Heater element error
P3896 | EAS-3 actuator ECU (D375) - Internal temperature signal unlikely
P3897 | EAS-3 actuator ECU (D375) - Temperature too high, moderately severe level
P3898 | EAS-3 actuator ECU (D375) - ECU pin B06 or B07 or B08 or B09, voltage too high
P3899 | EAS-3 actuator ECU (D375) - ECU pin B06 or B07 or B08 or B09, short circuit to ground
P3900 | EAS-3 actuator ECU (D375) - Internal control relay stuck
P3901 | Line heater relay (R026) – Switch side, short circuit to supply
P3902 | EAS-3 actuator ECU (D375) - ECU pin A46 or A86, short circuit to supply
P3903 | EAS-3 actuator ECU (D375) - ECU pin A46 or A86, short circuit to ground
P3904 | EAS-3 actuator ECU (D375) - Short circuit to supply tank heater valve
P3905 | EAS-3 actuator ECU (D375) - Short circuit to ground, tank heater valve
P3906 | EAS-3 actuator ECU (D375) - ECU pin A05, short circuit to supply
P3907 | EAS-3 actuator ECU (D375) - ECU pin A05, short circuit to ground
P3908 | Line heater relay (R026) - ECU pin B41 or B30, short circuit to supply
P3909 | Line heater relay (R026) - ECU pin B41 or B30, short circuit to ground
P3910 | Line heater relay (R026) - ECU pin B41 or B30, open circuit
P3911 | EAS-3 actuator ECU (D375) - Internal error
P3912 | EAS-3 actuator ECU (D375) - Internal error 2
P3913 | EAS-3 actuator ECU (D375) - Internal error 3
P3914 | EAS-3 actuator ECU (D375) - Internal error 4
P3915 | EAS-3 actuator ECU (D375) - Incorrect software
P3916 | EAS-3 actuator ECU (D375) - Internal error 5
P3917 | ECU, EAS-3 actuator (D375) - Sensor supply voltage out of range, high
P3918 | EAS-3 actuator ECU (D375) - Communication error 1
P3919 | EAS-3 actuator ECU (D375) - Communication error 2
P3920 | EAS-3 actuator ECU (D375) - CAN communication error
P3921 | Dosing valve (L075) - Signal not present or unlikely
P3922 | Pump module (L074) - Reverting valve, stuck in closed position
P3923 | Pump module (L074) - Failed to build up pressure
P3924 | Pump module (L074) - Metering control pressure low
P3925 | Pump module (L074) - Metering control pressure high
P3926 | Pump module (L074) - Pressure too high
P3927 | Pump module (L074) - No pressure reduction
P3928 | Tank heater valve (L076) - DEF operating temperature not reached
P3929 | Pump module (L074) - Incomplete purge
P3930 | Pump module (L074) – Pressure line blocked
P3931 | Pump module (L074) - Pressure line restricted
P3932 | Pump module (L074) - Pressure stabilization failed
P3933 | EAS-3 actuator ECU (D375) - Communication error, power-up time-out
P3934 | EAS-3 actuator ECU (D375) - Communication error, conversion time-out
P3935 | EAS-3 actuator ECU (D375) - Internal temperature, out of range, high
P3936 | EAS-3 actuator ECU (D375) - Internal temperature, out of range, low
P3937 | EAS-3 actuator ECU (D375) - Internal temperature 1, out of range, high
P3938 | EAS-3 actuator ECU (D375) - Internal temperature 1, out of range, low
P3939 | EAS-3 actuator ECU (D375) - Internal voltage error
P3940 | EAS-3 actuator ECU (D375) - Internal voltage error 2
P3941 | EAS-3 actuator ECU (D375) - Internal voltage error 3
P3942 | EAS-3 actuator ECU (D375) - Internal voltage error 4
P3943 | EAS-3 actuator ECU (D375) - Internal voltage error 5
P3944 | EAS-3 actuator ECU (D375) - Internal voltage error 6
P3945 | EAS-3 actuator ECU (D375) - Internal voltage error 7
P3946 | EAS-3 actuator ECU (D375) - Sensor supply voltage too high
P3947 | EAS-3 actuator ECU (D375) - Sensor supply voltage too low
P3948 | EAS-3 actuator ECU (D375) - Internal error 5
P3949 | EAS-3 actuator ECU (D375) - Internal error 6
P3950 | EAS-3 actuator ECU (D375) - Internal error 7
P3951 | EAS-3 ECU (D374) - CAN communication error
P3952 | NOx before catalyst sensor (F844) - Power supply too low
P3953 | NOx before catalyst sensor (F844) - Heater element error
P3954 | NOx before catalyst sensor (F844) - NOx signal error
P3955 | NOx before catalyst sensor (F844) - CAN communication error 1
P3956 | NOx before catalyst sensor (F844) - Sensor heating error
P3957 | NOx before catalyst sensor (F844) - Sensor heating warm-up failure
P3958 | NOx before catalyst sensor (F844) - Oxygen signal error
P3959 | NOx before catalyst sensor (F844) - Supply voltage out of range
P3960 | NOx before catalyst sensor (F844) - CAN communication error 2
P3961 | NOx before catalyst sensor (F844) - CAN communication error 3
P3962 | NOx after catalyst sensor (F843) - CAN communication error 2
P3963 | NOx after catalyst sensor (F843) - CAN communication error 3
P3964 | EAS-3 ECU (D374) - Incorrect power down
P3965 | EAS-3 ECU (D374) - Internal error 1
P3966 | Diesel oxidation catalyst (DOC) - Blocked
P3967 | Exhaust temperature before SCR catalyst sensor (F841) - Differential signal unlikely
P3968 | Pump module (L074) - Incomplete purge
P3969 | Tank heater valve (L076) - Heating error
P3970 | NOx after catalyst sensor (F843) - Power supply out of range
P3971 | NOx after catalyst sensor (F843) - Data incorrect in-range high
P3972 | NOx after catalyst sensor (F843) - Data incorrect in-range low
P3973 | NOx after catalyst sensor (F843) - Data erratic
P3974 | Diesel oxidation catalyst (DOC) – Persistent deterioration
P3975 | Inhibit switch - Timer based regeneration inhibit
P3976 | Diesel particulate filter (DPF) - Unable to complete the timer-based regeneration
P3977 | SCR catalyst - Efficiency degradation
P3978 | Pump module (L074) - Dosing system degradation error
P3979 | NOx before catalyst sensor (F844) - Data erratic or data not valid
P3980 | Hydrocarbon storage - Level too high
P3981 | Hydrocarbon storage - Level too high
P3982 | H2O storage - Level too high
P3983 | NOx after catalyst sensor (F843) - Power interruption
P3984 | EAS-3 actuator ECU (D375) - Power supply too low
P3985 | Pump module L074 - Prime error
P3986 | NOx before catalyst sensor (F844) - Power interruption
U0011 | CAN communication - hardware or software problem in V-CAN
U0101 | CAN communication - From transmission (ETC1) - Message rate too low
U0103 | CAN communication - From transmission (ETC2) - Message rate too low
U0104 | CAN communication - From cabin ECU (CCVS1) - Message rate too low
U0105 | CAN communication - From aftertreatment system (DPF test run information Proprietary B) - Message rate too low
U0113 | CAN communication - Message rate from emission aftertreatment system too low (A-CAN)
U0120 | CAN communication - From transmission (ETC7) - Message rate too low
U0128 | CAN communication - From cabin ECU (CCVS2) - Message rate too low
U0129 | CAN communication - From cabin ECU (EBC1) - Message rate too low
U0133 | CAN communication - From vehicle stability control (VDC1) - Message rate too low
U0142 | CAN communication - From cabin ECU (TD) - Message rate too low
U0143 | CAN communication - From cabin ECU (EEC2) - Message rate too low
U0155 | CAN communication - From cabin ECU (XX to Engine Proprietary A) - Message rate too low
U0156 | CAN communication - From cabin ECU (VIC Proprietary B) - Message rate too low
U0157 | CAN communication - From cabin ECU (AMB) - Message rate too low
U0291 | CAN communication - From transmission (TCFG2) - Message rate too low
U0404 | CAN communication - Transmission selected gear (ETC2) - Signal incorrect
U0405 | CAN communication - From cabin ECU (CCVS1) - Message rate too high
U0417 | CAN communication - From cabin ECU (CCVS2) - Message rate too high
U0418 | CAN communication - From cabin ECU (EBC1) - Message rate too high
U1001 | CAN communication - Aftertreatment system requested limp-home state (A-CAN)
U1004 | CAN communication - Aftertreatment - Failure with engine reaction out of range (A-CAN)
U1005 | CAN communication - from aftertreatment system (DPF Test run information Proprietary B) - Message rate too high
U1010 | CAN communication - Exhaust temperature sensor before DPF (A1DOC) - Signal incorrect
U1011 | CAN communication - Hardware or software problem in E-CAN
U1012 | CAN communication - Aftertreatment system - DPF regeneration aborted out of range
U1013 | CAN communication - Exhaust temperature sensor before DOC (A1DOC) - Signal incorrect
U1014 | CAN communication - Hardware or software problem in D-CAN
U1015 | CAN communication - hardware or software problem in A-CAN
U1016 | CAN communication - from aftertreatment system (A1DOC) - Message rate too low
U1017 | CAN communication - from aftertreatment system (A1DOC) - Message rate too high
U1046 | Rotary speed actuator (L037) - Power supply voltage monitoring
U1047 | Rotary speed actuator (L037) - wiping out of range
U1048 | Rotary speed actuator (L037) - Detects short circuit to ground/battery
U104B | Turbo control VTG (L037) - Internal CAN resistance defect
U104C | Turbo control VTG (L037) - CAN communication
U104D | Actuator rotary speed (L037) - Initialization
U1069 | CAN communication - Pressure humidity sensor (AAI) - Signal incorrect
U1070 | CAN communication - Temperature humidity sensor (AAI) - Signal incorrect
U1071 | CAN communication - Relative humidity (AAI) - Signal incorrect
U1072 | CAN communication - From humidity sensor (AAI) - Message rate too high
U1073 | CAN communication - From humidity sensor (AAI) - Message rate too low
U1101 | CAN communication - From transmission (ETC1) - Message rate too high
U1103 | CAN communication - From transmission (ETC2) - Message rate too high
U1104 | CAN communication - From adaptive cruise control (ACC1) - Message rate too low
U1105 | CAN communication - Engine stop switch (XX to Engine Proprietary A) - Signal incorrect
U1106 | CAN communication - Aftertreatment - Timeout fault (A-CAN)
U1107 | CAN communication - Aftertreatment -Busy fault (A-CAN)
U1110 | CAN communication - From retarder (RC1) - Message rate too low
U1111 | CAN communication - from aftertreatment system (SCR1) - Message rate too high
U1112 | CAN communication - from aftertreatment system (SCR1) - Message rate too low
U1113 | CAN communication - Message rate from emission aftertreatment system too high (A-CAN)
U1114 | CAN communication - from aftertreatment system (TI1) - Message rate too low
U1115 | CAN communication - from aftertreatment system (TI1) - Message rate too high
U1116 | CAN communication - Aftertreatment system, after catalyst NOx sensor O2 percentage (PropB_ExhaustGasCorrected) - Signal incorrect
U1117 | CAN communication - Aftertreatment system, after catalyst NOx sensor corrected NOx value (PropB_ExhaustGasCorrected) - Signal incorrect
U1118 | CAN communication - Aftertreatment system, after catalyst NOx sensor (PropB_ExhaustGasCorrected) - Signal incorrect
U1119 | CAN communication - From brake system (TSC1_BE) - Message rate too high
U111A | CAN communication - Aftertreatment system, before catalyst NOx sensor (PropB_ExhaustGasCorrected) - Signal incorrect
U111B | CAN communication - Aftertreatment system, before catalyst NOx sensor O2 percentage (PropB_ExhaustGasCorrected) - Signal incorrect
U111C | CAN communication - Aftertreatment system, before catalyst NOx sensor corrected NOx value (PropB_ExhaustGasCorrected) - Signal incorrect
U111D | CAN communication - from aftertreatment system (PropB_ExhaustGasCorrected) - Message rate too low
U111E | CAN communication - from aftertreatment system (PropB_ExhaustGasCorrected) - Message rate too high
U111F | CAN communication - Aftertreatment system, Operating mode request (proprietary B ACM) - Signal incorrect
U1120 | CAN communication - From brake system (TSC1_BE) - Message rate too low
U1121 | CAN communication - From transmission (TSC1_TE) - Message rate too high
U1122 | CAN communication - From transmission (TSC1_TE) - Message rate too low
U1123 | CAN communication - From cabin ECU (TSC1_VE) - Message rate too high
U1124 | CAN communication - From cabin ECU (TSC1_VE) - Message rate too low
U1125 | CAN communication - From external device (TSC1_SE) - Message rate too high
U1126 | CAN communication - From external device (TSC1_SE) - Message rate too low
U1127 | CAN communication - From brake system to engine brake (TSC1_BR) - Message rate too high
U1128 | CAN communication - From brake system to engine brake (TSC1_BR) - Message rate too low
U1129 | CAN communication - From transmission to engine brake (TSC1_TR) - Message rate too high
U112A | CAN communication - from aftertreatment system (proprietary B ACM) - Message rate too low
U112B | CAN communication - from aftertreatment system (proprietary B ACM) - Message rate too high
U112C | CAN communication - Aftertreatment system, fuel consumption (AT1FC1) - Signal incorrect
U112D | CAN communication - from aftertreatment system (AT1FC1) - Message rate too low
U112E | CAN communication - from aftertreatment system (AT1FC1) - Message rate too high
U112F | CAN communication - Aftertreatment system, HC doser total fuel used (AT1HI) - Signal incorrect
U1130 | CAN communication - From transmission to engine brake (TSC1_TR) - Message rate too low
U1131 | CAN communication - From cabin ECU (CM1) - Message rate too high
U1132 | CAN communication - From cabin ECU (CM1) - Message rate too low
U1133 | CAN communication - From external device to engine brake (TSC1_SR) - Message rate too high
U1134 | CAN communication - From external device to engine brake (TSC1_SR) - Message rate too low
U1135 | CAN communication - From brake system (HRW) - Message rate too high
U1136 | CAN communication - From brake system (HRW) - Message rate too low
U1137 | CAN communication - From adaptive cruise control (TSC1_AE) - Message rate too high
U1138 | CAN communication - From adaptive cruise control (TSC1_AE) - Message rate too low
U1139 | CAN communication - From adaptive cruise control to engine brake (TSC1_AR) - Message rate too high
U113A | CAN communication - From aftertreatment system (AT1HI) - Message rate too low
U113B | CAN communication - From aftertreatment system (AT1HI) - Message rate too high
U113C | CAN communication - Aftertreatment system, DEF tank heater state (A1SCRDSI2) - Signal incorrect
U113D | CAN communication - from aftertreatment system (A1SCRDSI2) - Message rate too low
U113E | CAN communication - from aftertreatment system (A1SCRDSI2) - Message rate too high
U113F | CAN communication - Aftertreatment system, Sensor exhaust temperature after catalyst (A1SCREGT) - Signal incorrect
U1141 | CAN communication - From adaptive cruise control to engine brake (TSC1_AR) - Message rate too low
U1143 | CAN communication - From cabin ECU (EEC2) - Message rate too high
U114A | CAN communication - from aftertreatment system (A1SCREGT) - Message rate too low
U114B | CAN communication - from aftertreatment system (A1SCREGT) - Message rate too high
U114C | CAN communication - Aftertreatment system, DEF dosing quantity (A1SCRDSI1) - Signal incorrect
U114D | CAN communication - from aftertreatment system (A1SCRDSI1) - Message rate too low
U114E | CAN communication - from aftertreatment system (A1SCRDSI1) - Message rate too high
U1155 | CAN communication - From cabin ECU (XX to Engine Proprietary A) - Message rate too high
U1156 | CAN communication - From cabin ECU (VIC Proprietary B) - Message rate too high
U1157 | CAN communication - From cabin ECU (AMB) - Message rate too high
U1158 | CAN communication - From turbo (VNT to Engine Proprietary B) - Message rate too high
U1159 | CAN communication - From turbo (VNT to Engine Proprietary B) - Message rate too low
U1160 | CAN communication - Turbo actual opening angle (VNT to Engine Proprietary B) - Signal incorrect
U1179 | CAN communication - Adjustable speed limiter switch (VIC Proprietary B) - Signal incorrect
U1180 | CAN communication - Engine estimated parasitic losses (VIC Proprietary B) - Signal incorrect
U1184 | CAN communication - Cruise control switch (CCVS) - Signal incorrect
U1188 | CAN communication - Front axle speed (EBC2) - Signal incorrect
U1189 | CAN communication - From retarder (ERC1) - Message rate too high
U1190 | CAN communication - From retarder (ERC1) - Message too low
U1192 | CAN communication - From transmission (ETC7) - Message rate too high
U1193 | CAN communication - From cabin ECU (DD) - Message rate too high
U1194 | CAN communication - From cabin ECU (DD) - Message rate too low
U1197 | CAN communication - From brake system (EBC2) - Message rate too high
U1198 | CAN communication - From brake system (EBC2) - Message rate too low
U1199 | CAN communication - From retarder to engine brake (TSC1_DR) - Message rate too high
U1200 | CAN communication - From retarder to engine brake (TSC1_DR) - Message rate too low
U1207 | CAN communication - From power takeoff (PTO) - Message rate too high
U1208 | CAN communication - From power takeoff (PTO) - Message rate too low
U1291 | CAN communication - From transmission (TCFG2) - Message rate too high
U1404 | CAN communication - Transmission current gear (ETC2) - Signal incorrect
U1405 | CAN communication - From adaptive cruise control (ACC1) - Message rate too high
U1406 | CAN communication - Mode adaptive cruise control (ACC1) - Signal incorrect
U1407 | CAN communication - Set speed adaptive cruise control (ACC1) - Signal incorrect
U1408 | CAN communication - Turbo health status (VNT to Engine Proprietary B) - Signal incorrect
U1409 | CAN communication - Turbo actuator state (VNT to Engine Proprietary B) - Signal incorrect
U142F | CAN communication - aftertreatment system, before DOC pressure (proprietary B ACM) - Signal incorrect
U153B | CAN communication - PTO resume switch (PTO) - Signal incorrect
U1544 | CAN communication - Actual retarder torque (ERC1) - Signal incorrect
U1545 | CAN communication - Intended retarder torque (ERC1) - Signal incorrect
U1546 | CAN communication - Demanded retarder torque (ERC1) - Signal incorrect
U1547 | CAN communication - Retarder selection (ERC1) - Signal incorrect
U1548 | CAN communication - Output shaft speed (ETC1) - Signal incorrect
U1549 | CAN communication - Torque converter lockup engaged (ETC1) - Signal incorrect
U1550 | CAN communication - Reference retarder torque (RC1) - Signal incorrect
U1551 | CAN communication - Rollover protection brake control active (VDC1) - Signal incorrect
U1552 | CAN communication - Rollover protection engine control active (VDC1) - Signal incorrect
U1553 | CAN communication - Yaw control brake control active (VDC1) - Signal incorrect
U1554 | CAN communication - Yaw control engine control active (VDC1) - Signal incorrect
U1562 | CAN communication - Aftertreatment system, turbine outlet exhaust flow, low target request (Proprietary B ACM Limits) - Signal incorrect
U1563 | CAN communication - Aftertreatment system, turbine outlet exhaust flow, low limit request (Proprietary B ACM Limits) - Signal incorrect
U1564 | CAN communication - Aftertreatment system, turbine outlet temperature, low target request (Proprietary B ACM Limits) - Signal incorrect
U1565 | CAN communication - Aftertreatment system, turbine outlet temperature, upper limit request (Proprietary B ACM Limits) - Signal incorrect
U1566 | CAN communication - from aftertreatment system (Proprietary B ACM Limits) - Message rate too low
U1567 | CAN communication - from aftertreatment system (Proprietary B ACM Limits) - Message rate too high
U1645 | CAN communication - From vehicle stability control (VDC1) - Message rate too high
U1700 | CAN communication - aftertreatment system, tank level value (TI1) - Signal incorrect
U1701 | CAN communication - Aftertreatment system, Tank temperature value (TI1) - Signal incorrect
U1702 | CAN communication - Aftertreatment system, tank heater value (TI1) - Signal incorrect
U1710 | CAN communication - from aftertreatment system (AT1IMG) - Message rate too high
U1711 | CAN communication - from aftertreatment system (AT1IMG) - Message rate too low
U1712 | CAN communication - Aftertreatment system, DPF delta pressure (AT1IMG) - Signal incorrect
U1715 | CAN communication - from aftertreatment system (AT1OG2) - Message rate too high
U1716 | CAN communication - from aftertreatment system (AT1OG2) - Message rate too low
U1720 | CAN communication - from emission aftertreatment system (VEP) - Message rate too high
U1721 | CAN communication - from emission aftertreatment system (VEP) - Message rate too low
U1722 | CAN communication - Aftertreatment system, power supply voltage (VEP) - Signal incorrect
U1725 | CAN communication - from aftertreatment system (AT1GP) - Message rate too high
U1726 | CAN communication - from aftertreatment system (AT1GP) - Message rate too low

## MX EPA13
Fault | Fault Description
P0016 | Camshaft speed signal - Not corresponding with engine position
P0017 | Crankshaft speed signal - Not corresponding with engine position
P0045 | VTG turbo charger actuator - End position error or internal error
P0046 | VTG turbo charger actuator position - Reference error
P0049 | Turbo speed - Higher than overspeed limit
P0069 | Inlet air pressure in inlet manifold - Data erratic, intermittent or incorrect at ignition on
P006B | Exhaust gas pressure after BPV - Data erratic, intermittent or incorrect at ignition on
P006C | Inlet air pressure before compressor - Data erratic, intermittent or incorrect at ignition on
P0072 | Ambient temperature - Voltage too low or short circuit to ground on ECU (D420) pin (C78)
P0073 | Ambient temperature - Voltage too high or short circuit to supply on ECU (D420) pin (C78)
P0087 | Fuel pressure - Data valid but too low, Most severe
P0088 | Fuel pressure - Data valid but too high
P0093 | Engine rail pressure - Sudden pressure drop
P0094 | Common rail pump unit control - Incorrect
P0095 | Intercooler temperature - Data erratic, intermittent, or incorrect at ignition on
P0097 | Intercooler temperature - Voltage too low or short circuit to ground on ECU (D420) pin (C17)
P0098 | Intercooler temperature - Voltage too high or short circuit to supply on ECU (D420) pin (C17)
P009A | Ambient temperature - Data erratic, intermittent, or incorrect
P009F | Common rail pressure release valve - Malfunction detected during check
P00B7 | Coolant pump speed - Data valid but too low, when high speed is requested
P00BA | Engine rail pressure - Data valid but too low, moderately severe
P0107 | Inlet air pressure in inlet manifold - Voltage too low or short circuit to ground on ECU (D420) pin (A51)
P0108 | Inlet air pressure in inlet manifold - Voltage too high or short circuit to supply on ECU (D420) pin (A51)
P0110 | Inlet air temperature in inlet manifold - Data erratic, intermittent or incorrect at ignition on
P0112 | Inlet air temperature in inlet manifold - Voltage too low or short circuit to ground on ECU (D420) pin (A43)
P0113 | Inlet air temperature in inlet manifold - Voltage too high or short circuit to supply on ECU (D420) pin (A43)
P0115 | Engine coolant temperature - Data erratic, intermittent, or incorrect at ignition key on
P0117 | Engine coolant temperature - Voltage too low or short circuit to ground on ECU (D420) pin (A58)
P0118 | Engine coolant temperature - Voltage too high or short circuit to supply on ECU (D420) pin (A58)
P011A | Coolant pump speed - Stalled pump detected
P0121 | Accelerator pedal - Sticking pedal
P0127 | Intercooler temperature - Data valid but too high, most severe
P0135 | Lambda sensor heater - Current too low or open circuit on ECU (D420) pin (C46)
P0148 | Fuel injection control - Malfunction detected
P0149 | Fuel injection control - Malfunction detected
P0168 | Fuel temperature - Data valid but too high, most severe
P0180 | Fuel temperature - Data erratic, intermittent, or incorrect at ignition on
P0182 | Fuel temperature - Voltage too low or short circuit to ground on ECU (D420) pin (A42)
P0183 | Fuel temperature - Voltage too high or short circuit to supply on ECU (D420) pin (A42)
P0192 | Engine rail pressure - Voltage too low or short circuit to ground on ECU (D420) pin (A52)
P0193 | Engine rail pressure - Voltage too high or short circuit to supply on ECU (D420) pin (A52)
P0195 | Engine oil temperature - Data erratic, intermittent, or incorrect at ignition key on
P0197 | Engine oil temperature - Voltage too low or short circuit to ground on ECU (D420) pin (C16)
P0198 | Engine oil temperature - Voltage too high or short circuit to supply on ECU (D420) pin (C16)
P0201 | Common rail pump unit 1 - Current too low or open circuit on ECU (D420) pin (A26) or pin (A25)
P0205 | Common rail pump unit 2 - Current too low or open circuit on ECU (D420) pin (A27) or pin (A28)
P0216 | Fuel injection control - Malfunction detected
P0217 | Engine coolant temperature - Data valid but too high, most severe
P0219 | Engine speed - Data valid but too high
P0221 | CAN communication - Message (EEC2) out of range, Remote accelerator pedal position
P0261 | Common rail pump unit 1 - Voltage too low or short circuit to ground on ECU (D420) pin (A25)
P0262 | Common rail pump unit 1 - Voltage too high or short circuit to supply on ECU (D420) pin (A25)
P0263 | Cylinder 1 - Torque contribution too low
P0266 | Cylinder 2 - Torque contribution too low
P0269 | Cylinder 3 - Torque contribution too low
P0272 | Cylinder 4 - Torque contribution too low
P0273 | Common rail pump unit 2 - Voltage too low or short circuit to ground on ECU (D420) pin (A28)
P0274 | Common rail pump unit 2 - Voltage too high or short circuit to supply on ECU (D420) pin (A28)
P0275 | Cylinder 5 - Torque contribution too low
P0278 | Cylinder 6 - Torque contribution too low
P0298 | Engine oil temperature - Data valid but too high, most severe
P0301 | Cylinder 1 - Contribution too low or misfire
P0302 | Cylinder 2 - Contribution too low or misfire
P0303 | Cylinder 3 - Contribution too low or misfire
P0304 | Cylinder 4 - Contribution too low or misfire
P0305 | Cylinder 5 - Contribution too low or misfire
P0306 | Cylinder 6 - Contribution too low or misfire
P0315 | Cylinder unbalance - Detected
P0335 | Crankshaft speed signal - Disturbed or no signal during engine operation
P0340 | Camshaft speed signal - Disturbed or no signal during engine operation
P0341 | Camshaft speed signal - Out of range during engine operation
P0407 | EGR pressure difference - Voltage too low or short circuit to ground on ECU (D420) pin (C80)
P0408 | EGR pressure difference - Voltage too high or short circuit to supply on ECU (D420) pin (C80)
P040B | EGR temperature - Data erratic, intermittent, or incorrect at ignition on
P040C | EGR temperature - Voltage too low or short circuit to ground on ECU (D420) pin (C9)
P040D | EGR temperature - Voltage too high or short circuit to supply on ECU (D420) pin (C9)
P0471 | Exhaust gas pressure before turbine - Data erratic, intermittent or incorrect at ignition on
P0472 | Exhaust gas pressure before turbine - Voltage too low or short circuit to ground on ECU (D420) pin (C83)
P0473 | Exhaust gas pressure before turbine - Voltage too high or short circuit to supply on ECU (D420) pin (C83)
P047C | Exhaust gas pressure after BPV - Voltage too low or short circuit to ground on ECU (D420) pin (C81)
P047D | Exhaust gas pressure after BPV - Voltage too high or short circuit to supply on ECU (D420) pin (C81)
P0480 | Electronically controlled fan - Current too low or open circuit on ECU (D420) pin (C74)
P0486 | EGR pressure difference - Data erratic, intermittent, or incorrect at ignition on
P0493 | Fan speed control - Incorrect
P0501 | Vehicle speed sensor - Data erratic, intermittent, or incorrect
P0502 | Vehicle speed sensor - Voltage too low or short circuit to ground on ECU (D420) pin (B40)
P0503 | Vehicle speed sensor - Out of range
P0513 | Immobilizer - Not matched
P0522 | Engine oil pressure - Voltage too low or short circuit to ground on ECU (D420) pin (C84)
P0523 | Engine oil pressure - Voltage too high or short circuit to supply on ECU (D420) pin (C84)
P0524 | Engine oil pressure - Data valid but too low, most severe
P0527 | Electronically controlled fan - Voltage too high or short circuit to supply on ECU (D420) pin (C8)
P0528 | Electronically controlled fan - Voltage too low or short circuit to ground on ECU (D420) pin (C8)
P0541 | Grid heater - Voltage too low or short circuit to ground on ECU (D420) pin (C72)
P0542 | Grid heater - Voltage too high or short circuit to supply on ECU (D420) pin (C72) or pin (C49)
P0543 | Grid heater - Current too low or open circuit on ECU (D420) pin (C72)
P0562 | PCI ECU power supply - Data valid but too low on ECU (D420) pin (B60) or pin (B61) or pin (B62)
P0563 | PCI ECU power supply - Data valid but too high on ECU (D420) pin (B60) or pin (B61) or pin (B62)
P0567 | CAN communication - Message (CCVS) out of range, Cruise Control Resume switch from vehicle control system
P0568 | CAN communication - Message (CCVS) out of range, Cruise Control Set Switch from vehicle control system
P0571 | CAN communication - Message (CCVS) out of range, Brake switch from vehicle control system
P060A | PCI ECU - Internal error
P060C | Internal ECU injector power generation - Malfunction
P061B | Fuel injection control - Malfunction
P062A | Common rail pump unit control - Incorrect
P062B | Internal ECU injector power generation - Voltage too high
P062D | Internal ECU injector power generation - Voltage too low
P0640 | Grid heater relay - Voltage too high or short circuit to supply
P064F | Fuel injection control - Malfunction
P0650 | Malfunction Indicator Lamp (MIL) - Current too low or open circuit on ECU (D420) pin (B23)
P0666 | Internal ECU temperature - Data erratic, intermittent, or incorrect at ignition on
P0668 | Internal ECU temperature - Internal error
P0669 | Internal ECU temperature - Internal error
P0685 | PCI ECU - Short circuit to ground on ECU (D420) pin (B3)
P0691 | Electronically controlled fan - Voltage too low or short circuit to ground on ECU (D420) pin (C74)
P0692 | Electronically controlled fan - Voltage too high or short circuit to supply on ECU (D420) pin (C74)
P0698 | PCI ECU 5V sensor supply - Voltage too low or short circuit to ground
P0699 | PCI ECU 5V sensor supply - Voltage too high or short circuit to supply
P06AD | Internal ECU temperature - Internal error
P06AE | Internal ECU temperature - Internal error
P0703 | CAN communication - Message (EBC1) out of range, EBS brake switch from brake system
P081C | CAN communication - Message (CCVS_VIC) out of range, Park Brake Switch from vehicle control system
P0830 | Clutch input signal - Data erratic, intermittent or incorrect
P0833 | CAN communication - Message (CCVS) out of range, clutch switch from vehicle control system
P0865 | CAN communication - Message (PROPB_AST) rate too low from transmission system
P0A1F | PCI ECU power supply - Data valid but too low
P101C | BPV position - Incorrect
P101D | BPV position - Incorrect
P101E | BPV actuator position - Unable to reach target
P101F | BPV actuator current - Data valid but too high
P1020 | BPV actuator - Internal error
P1021 | BPV actuator - CAN communication error
P1022 | BPV actuator - Internal error
P1023 | BPV actuator temperature - Data valid but too high
P1024 | BPV actuator power supply - Incorrect
P1025 | BPV actuator position - Malfunction on sensor
P1026 | BPV actuator - Out of calibration
P102A | Temperature after BPV - Voltage too high or short circuit to supply on ECU (D420) pin (C11)
P102B | Temperature after BPV - Voltage too low or short circuit to ground on ECU (D420) pin (C11)
P102C | VTG turbo charger turbine - Malfunction
P102F | BPV actuator temperature - Data erratic, intermittent, or incorrect at ignition on
P1030 | EGR temperature - Data erratic, intermittent, or incorrect at ignition on
P1032 | Vehicle speed sensor - Data erratic, intermittent, or incorrect at ignition key on
P1039 | Exhaust gas pressure after BPV - Data valid but too high
P103C | EGR control - Unable to reach target
P1040 | Exhaust gas pressure after BPV - Data valid but too low
P1042 | VTG turbocharger control - Incorrect
P104B | Inlet air pressure in inlet manifold - Data valid but too high
P104C | Inlet air pressure in inlet manifold - Data valid but too low
P104D | Exhaust gas pressure before turbine - Data valid but too high
P104E | Exhaust gas pressure before turbine - Data valid but too low during engine braking
P1048 | VTG turbo charger actuator, position Incorrect
P1049 | VTG turbo charger actuator, position Incorrect
P1050 | Exhaust gas pressure after BPV - Data erratic, intermittent or incorrect
P1051 | Grid heater - Data erratic, intermittent, or incorrect
P1053 | Speed functions off switch - Data erratic, intermittent, or incorrect
P1054 | Downhill speed control switches - Data erratic, intermittent or incorrect
P1055 | Retarder switches - Data erratic, intermittent, or incorrect
P1057 | Exhaust gas pressure before turbine - Data valid but too low
P1062 | Cruise control switches - Data erratic, intermittent, or incorrect
P1086 | Engine rail pressure - Increase too slow
P1087 | Fuel pressure - Data valid but too low, moderately severe
P1088 | Engine rail pressure - Data valid but too high
P1089 | Engine rail pressure - Data valid but too high
P1090 | Engine rail pressure - Data valid but too high
P1091 | Engine rail pressure - Data erratic, intermittent, or incorrect
P109C | Common rail pressure release valve - Current too low or open circuit on ECU (D420) pin (C4)
P109D | Common rail pressure release valve - Current too high on ECU (D420) pin (C4)
P1105 | Engine protection system - Approaching engine shutdown
P1106 | Engine protection system - Power derate active
P1110 | Intercooler efficiency - Too low
P1115 | Engine coolant temperature - Data valid but too high, moderately severe
P1122 | Cruise control brake signal - Data erratic, intermittent, or incorrect
P1127 | Intercooler temperature - Data valid but too high, moderately severe
P1128 | Inlet air temperature in inlet manifold - Data valid but too high
P1133 | Lambda sensor heater - Voltage too high or short circuit to supply on ECU (D420) pin (C46)
P1134 | Lambda sensor heater - Voltage too low or short circuit to ground on ECU (D420) pin (C46)
P1135 | Lambda sensor heater - Voltage too high or short circuit to supply on ECU (D420) pin (C46)
P1136 | Lambda sensor heater - Voltage too low or short circuit to ground on ECU (D420) pin (C46)
P1137 | Lambda sensor heater power supply - Incorrect
P1138 | Lambda sensor heater - Voltage too low or short circuit to ground on ECU (D420) pin (C46)
P1139 | Lambda sensor calibration - Malfunction
P113A | Lambda sensor temperature - Unable to reach target
P113B | Lambda sensor controller - Incorrect
P1158 | Wheel speed, front axle, left - Data erratic, intermittent or incorrect
P1159 | Wheel speed, front axle, right - Data erratic, intermittent or incorrect
P1160 | Wheel speed, rear axle, left - Data erratic, intermittent or incorrect
P1161 | Wheel speed, rear axle, right - Data erratic, intermittent or incorrect
P1162 | CAN communication - Message (TCO1) out of range, vehicle speed from tachograph
P1163 | CAN communication - Message (TCO1) out of range, vehicle speed from transmission system
P1167 | Fuel temperature - Data valid but too high, least severe
P1168 | Fuel temperature - Data valid but too high, moderately severe
P1180 | Fuel temperature - Data valid but too high, moderately severe
P1191 | Fuel filter - Clogged
P1194 | Fuel filter - Very clogged
P1195 | Engine rail pressure - Data erratic, intermittent, or incorrect at ignition on
P1196 | Engine rail pressure - Data erratic, intermittent, or incorrect at ignition on
P1201 | Injector solenoid valve cylinder 1 - Current too low or open circuit on ECU (D420) pin (A1) and/or pin (A2)
P1202 | Injector solenoid valve cylinder 1 - Short circuit between ECU (D420) pin (A1) and pin (A2)
P1203 | Injector solenoid valve cylinder 1 - Voltage too low or short circuit to ground on ECU (D420) pin (A1)
P1204 | Injector solenoid valve cylinder 1 - Voltage too high or short circuit to supply on ECU (D420) pin (A1)
P1205 | Injector solenoid valve cylinder 5 - Current too low or open circuit on ECU (D420) pin (A3) and/or pin (A4)
P1206 | Injector solenoid valve cylinder 5 - Short circuit between ECU (D420) pin (A3) and pin (A4)
P1207 | Injector solenoid valve cylinder 5 - Voltage too low or short circuit to ground on ECU (D420) pin (A4)
P1208 | Injector solenoid valve cylinder 5 - Voltage too high or short circuit to supply on ECU (D420) pin (A4)
P1209 | Injector solenoid valve cylinder 3 - Current too low or open circuit on ECU (D420) pin (A5) and/or pin (A6)
P1210 | Injector solenoid valve cylinder 3 - Short circuit between ECU (D420) pin (A5) and pin (A6)
P1211 | Injector solenoid valve cylinder 3 - Voltage too low or short circuit to ground on ECU (D420) pin (A5)
P1212 | Injector solenoid valve cylinder 3 - Voltage too high or short circuit to supply on ECU (D420) pin (A5)
P1213 | Injector solenoid valve cylinder 6 - Current too low or open circuit on ECU (D420) pin (A7) and/or pin (A8)
P1214 | Injector solenoid valve cylinder 6 - Short circuit between ECU (D420) pin (A7) and pin (A8)
P1215 | Injector solenoid valve cylinder 6 - Voltage too low or short circuit to ground on ECU (D420) pin (A8)
P1216 | Injector solenoid valve cylinder 6 - Voltage too high or short circuit to supply on ECU (D420) pin (A8)
P1217 | Injector solenoid valve cylinder 2 - Current too low or open circuit on ECU (D420) pin (A9) and/or pin (A10)
P1218 | Injector solenoid valve cylinder 2 - Short circuit between ECU (D420) pin (A9) and pin (A10)
P1219 | Injector solenoid valve cylinder 2 - Voltage too low or short circuit to ground on ECU (D420) pin (A9)
P1220 | Injector solenoid valve cylinder 2 - Voltage too high or short circuit to supply on ECU (D420) pin (A9)
P1221 | Injector solenoid valve cylinder 4 - Current too low or open circuit on ECU (D420) pin (A11) and/or pin (A12)
P1222 | Injector solenoid valve cylinder 4 - Short circuit between ECU (D420) pin (A11) and pin (A12)
P1223 | Injector solenoid valve cylinder 4 - Voltage too low or short circuit to ground on ECU (D420) pin (A12)
P1224 | Injector solenoid valve cylinder 4 - Voltage too high or short circuit to supply on ECU (D420) pin (A12)
P1225 | Injector solenoid valve cylinder 1, 2, or 3 - Voltage too low or short circuit to ground on ECU (D420) pin (A2) or pin (A10) or pin (A6)
P1226 | Injector solenoid valve cylinder 1, 2, or 3 - Voltage too high or short circuit to supply on ECU (D420) pin (A2) or pin (A10) or pin (A6)
P1227 | Injector solenoid valve cylinder 4, 5, or 6 - Voltage too low or short circuit to ground on ECU (D420) pin (A11) or pin (A3) or pin (A7)
P1228 | Injector solenoid valve cylinder 4, 5, or 6 - Voltage too high or short circuit to supply on ECU (D420) pin (A11) or pin (A3) or pin (A7)
P1230 | Common rail pump unit 1 - Short circuit between ECU (D420) pin (A25) and pin (A26)
P1234 | Common rail pump unit 2 - Short circuit between ECU (D420) pin (A27) and pin (A28)
P1235 | Turbo speed - Data erratic, intermittent, or incorrect
P1263 | Cylinder 1 - Torque contribution too high
P1266 | Cylinder 2 - Torque contribution too high
P1269 | Cylinder 3 - Torque contribution too high
P1272 | Cylinder 4 - Torque contribution too high
P1275 | Cylinder 5 - Torque contribution too high
P1278 | Cylinder 6 - Torque contribution too high
P127A | EGR pressure difference - Data valid but too low
P127B | EGR pressure difference - Data valid but too high
P127C | EGR pressure difference - Data valid but too high
P128E | Engine rail pressure control - Incorrect
P128F | Engine rail pressure control - Incorrect
P1298 | Engine oil temperature - Data valid but too high, moderately severe
P1335 | Crankshaft speed signal - Disturbed or no signal during engine start
P1336 | Crankshaft speed signal - Out of range during engine start
P1340 | Camshaft speed signal - Disturbed or no signal during engine start
P1341 | Camshaft speed signal - Out of range during engine start
P1350 | VTG turbo charger actuator power supply - Internal error
P1351 | VTG turbo charger actuator - Internal error
P1352 | VTG turbocharger actuator learning - Malfunction detected
P1354 | VTG turbocharger actuator power supply - Data valid but too low, least severe
P1356 | VTG turbo charger actuator temperature - Data valid but too high
P1400 | EGR mass flow - Estimated EGR rate too high
P1401 | Crankcase air pressure - Voltage too high or short circuit to supply on ECU (D420) pin (C5)
P1402 | Crankcase air pressure - Voltage too low or short circuit to ground on ECU (D420) pin (C5)
P1403 | Crankcase air pressure - Data erratic, intermittent or incorrect at ignition on
P1404 | Crankcase air pressure - Data erratic, intermittent or incorrect at ignition on
P1407 | Crankcase air pressure - Leakage detected
P1408 | Crankcase air pressure - Data valid but too high, Moderately severe
P1409 | EGR pressure - Data valid but too high
P140A | Crankcase ventilation module rotor speed - Data valid but too high
P140E | Crankcase ventilation module rotor speed - Data valid but too low, most severe
P1458 | EGR temperature - Data erratic, intermittent, or incorrect
P1480 | EGR valve module position - Unable to reach target
P1481 | EGR valve module current - Data valid but too high
P1482 | EGR valve module - Internal error
P1483 | EGR valve module - CAN communication error
P1484 | EGR valve module - Internal error
P1485 | EGR valve module temperature - Data valid but too high
P1486 | EGR valve module power supply - Incorrect
P1487 | EGR valve module position - Malfunction on sensor
P1488 | EGR valve module - Out of calibration
P1489 | EGR valve - Stuck closed
P1490 | EGR valve - Stuck open
P1495 | Engine protection system - Power derate active
P1496 | EGR - Shut-off
P1497 | EGR valve position - Incorrect
P1498 | EGR valve position - Incorrect
P1501 | Vehicle speed sensor - Current too low or open circuit on ECU (D420) pin (B40)
P1502 | Vehicle speed sensor - Data erratic, intermittent or incorrect
P1503 | Vehicle speed sensor - Voltage too high or short circuit to supply on ECU (D420) pin (B40)
P1504 | Vehicle speed sensor - Data erratic, intermittent or incorrect
P1505 | Vehicle speed sensor - Frequency out of range
P150F | Engine oil level - Data valid but too low, moderately severe
P1514 | Aftertreatment system - DEF dosing malfunction detected
P1516 | Aftertreatment system - Malfunction detected
P1517 | Aftertreatment system - DEF quality malfunction detected
P1518 | Aftertreatment system - Engine torque derate active
P1519 | Aftertreatment system - DEF level low
P151A | Aftertreatment system - Vehicle speed limitation active
P151B | Aftertreatment system - Upcoming vehicle speed limitation warning
P151C | Aftertreatment system - DEF level too low
P151D | Aftertreatment system - DEF level very low
P151E | Aftertreatment system - DEF tank empty
P1524 | Engine oil pressure - Data valid but too low, moderately severe
P1526 | CAN communication - Message (CM1) out of range, requested percent fan speed from vehicle control system
P153B | Crankcase ventilation module rotor speed - Data valid but too low, least severe
P153C | Crankcase ventilation module rotor speed - Data valid but too high
P1560 | Coolant level - Data valid but too low, moderately severe
P1563 | PCI ECU power supply - Data valid but too low, most severe
P1564 | Fuel pressure - Data erratic, intermittent, or incorrect at ignition on
P1568 | Coolant pump clutch 1 - Short circuit to ground
P1569 | Coolant pump clutch 1 - Short circuit to supply
P156A | Coolant pump clutch 1 - Current too low or open circuit
P156B | Coolant pump clutch 2 - Short circuit to ground
P156C | Coolant pump clutch 2 - Short circuit to supply
P156D | Coolant pump clutch 2 - Current too low or open circuit
P156E | Vehicle speed sensor - Voltage too low or short circuit to ground on ECU (D420) pin (B12)
P156F | Vehicle speed sensor - Voltage too high or short circuit to supply on ECU (D420) pin (B12)
P1570 | Engine oil temperature - Data erratic, intermittent, or incorrect during engine warm-up
P1571 | Engine oil temperature - Data erratic, intermittent, or incorrect
P1572 | Inlet air temperature after compressor - Data erratic, intermittent, or incorrect
P1573 | Inlet air temperature in inlet manifold - Data valid but too high
P1574 | Exhaust gas pressure before turbine - Data erratic, intermittent or incorrect
P1580 | Turbo speed - Data valid but too high, Most severe
P1581 | Turbo speed - Data valid but too low, Most severe
P1601 | PCI ECU software - Internal error
P1602 | PCI ECU software - Internal error
P160A | PCI ECU - Internal error
P1644 | PCI ECU 5V sensor supply - Voltage too high or short circuit to supply
P1645 | PCI ECU 5V sensor supply - Voltage too low or short circuit to ground
P1650 | Red warning - Short circuit to ground or open circuit on ECU (D420) pin (B8)
P1652 | Red warning - Short circuit to supply on ECU (D420) pin (B8)
P1653 | Yellow warning - Short circuit to ground or open circuit on ECU (D420) pin (B4)
P1655 | Yellow warning - Short circuit to supply on ECU (D420) pin (B4)
P1658 | PCI ECU - Internal error
P1674 | PCI ECU software - Internal error
P1675 | PCI ECU software - Internal error
P1676 | PCI ECU software - Internal error
P1677 | PCI ECU software - Internal error
P1678 | PCI ECU software - Internal error
P1679 | PCI ECU - Internal error
P1681 | PCI ECU - Internal error
P1682 | Engine oil level - Current too low or open circuit on ECU (D420) pin (B35)
P1687 | Starter motor - Voltage too high or short circuit to supply on ECU (D420) pin (B16)
P1688 | Starter motor - Voltage too low or short circuit to ground on ECU (D420) pin (B16)
P1693 | Cold starting aid - Voltage too high or short circuit to supply on ECU (D420) pin (C72) or pin (C49)
P1694 | Cold starting aid - Voltage too low or short circuit to ground on ECU (D420) pin (C72) or pin (C49)
P1704 | Lambda - Data erratic, intermittent, or incorrect during overrun
P1705 | Lambda response rate - Too low
P1706 | Lambda response rate - Too high
P1707 | Lambda - Data valid but too low
P1708 | Lambda - Data valid but too high
P1709 | Lambda - Data valid but too low during overrun
P170A | Lambda - Data valid but too low, most severe
P170B | Lambda - Data valid but too high, most severe
P170C | NOx sensor before catalyst response - Data erratic, intermittent, or incorrect during overrun
P170D | NOx sensor before catalyst response - Incorrect
P170E | NOx sensor before catalyst response - Incorrect
P170F | NOx before catalyst - Data valid but too high during overrun
P1710 | NOx before catalyst - Data valid but too low
P1711 | NOx before catalyst - Data valid but too high
P1717 | Temperature after BPV - Data erratic, intermittent, or incorrect
P1718 | EGR mass flow - Data valid but too high
P1719 | EGR mass flow - Data valid but too low
P171B | EGR flow response - Decrease too slow
P171C | EGR flow response - Increase too slow
P171E | Air mass flow - Data valid but too high
P1722 | BPV control - Data erratic, intermittent, or incorrect
P1723 | Exhaust gas pressure before turbine - Data valid but too low
P1724 | Exhaust gas pressure before turbine - Data valid but too high
P1727 | VTG turbocharger control - Data erratic, intermittent, or incorrect
P1751 | Malfunction Indicator Lamp (MIL) - Voltage too high or short circuit to supply on ECU (D420) pin (B23)
P1863 | CAN communication - Message (PROPB_AST) out of range, Maneuvering Mode from transmission system
P1866 | Exhaust gas pressure before turbine - Data valid but too high
P1867 | Temperature after BPV - Data valid but too high
P1868 | Ambient temperature - Data valid but too high
P1869 | Fuel temperature - Data valid but too low
P1870 | Crankcase air pressure - Data valid but too low
P1871 | Pressure before turbo (humidity sensor) - Data valid but too low
P1872 | Pressure before turbo (humidity sensor) - Data valid but too high
P1874 | Temperature before turbo (humidity sensor) - Data valid but too high
P1876 | Ambient pressure - Data valid but too high
P2104 | Engine protection system - Warning active
P2147 | Common rail pump unit 1 - Voltage too low or short circuit to ground on ECU (D420) pin (A26)
P2148 | Common rail pump unit 1 - Voltage too high or short circuit to supply on ECU (D420) pin (A26)
P2150 | Common rail pump unit 2 - Voltage too low or short circuit to ground on ECU (D420) pin (A27)
P2151 | Common rail pump unit 2 - Voltage too high or short circuit to supply on ECU (D420) pin (A27)
P2181 | Engine coolant temperature - Does not match engine operating conditions
P2183 | Engine coolant temperature - Data erratic, intermittent, or incorrect
P2199 | Inlet air temperature before compressor - Data erratic, intermittent or incorrect at ignition on
P2226 | Internal ECU ambient pressure - Data erratic, intermittent, or incorrect at ignition on
P2228 | Internal ECU ambient pressure - Malfunction
P2229 | Internal ECU ambient pressure - Malfunction
P222C | Internal ECU ambient pressure - Internal error
P222D | Internal ECU ambient pressure - Internal error
P2237 | Lambda - Open circuit on ECU (D420) pin (C45)
P2238 | Lambda - Current too low on ECU (D420) pin (C45)
P2239 | Lambda - Current too high on ECU (D420) pin (C45)
P2266 | Water in fuel - Voltage too low or short circuit to ground on ECU (D420) pin (A49)
P2275 | Water in fuel - Voltage too high or short circuit to supply on ECU (D420) pin (A49)
P228C | Engine rail pressure control - Incorrect
P228D | Engine rail pressure control - Incorrect
P228E | Engine rail pressure control - Incorrect
P228F | Engine rail pressure control - Incorrect
P2294 | Common rail pressure release valve - Open circuit on ECU (D420) pin (C4) or pin (C26)
P2295 | Common rail pressure release valve - Voltage too low or short circuit to ground on ECU (D420) pin (C4)
P2296 | Common rail pressure release valve - Voltage too high or short circuit to supply on ECU (D420) pin (C4)
P229A | Common rail pressure release valve current - Too high
P229B | Common rail pressure release valve current - Too low
P229C | Common rail pressure release valve current - Data valid but too low
P229D | Common rail pressure release valve current - Data valid but too high
P2457 | EGR temperature - Data valid but too high, most severe
P2458 | CAN communication - Message (CM1) out of range, DPF regeneration switch from vehicle control system
P2459 | CAN communication - Message (CM1) out of range, DPF regeneration switch from vehicle control system
P250A | Engine oil level - Data valid but too low, least severe
P250B | Engine oil level - Data erratic, intermittent or incorrect at ignition on
P250C | Engine oil level - Voltage too low or short circuit to ground on ECU (D420) pin (B35)
P250D | Engine oil level - Open circuit on ECU (D420) pin (B35)
P250E | Engine oil level - Unlikely, difference too high
P250F | Engine oil level - Data valid but too low, most severe
P252F | Engine oil level - Data valid but too high, moderately severe
P253B | CAN communication - Message (PTO) out of range, Engine PTO governor set switch
P2541 | Fuel pressure - Voltage too low or short circuit to ground on ECU (D420) pin (A50)
P2542 | Fuel pressure - Voltage too high or short circuit to supply on ECU (D420) pin (A50)
P2558 | Coolant level 1 - Voltage too low or short circuit to ground on ECU (D420) pin (C7)
P2559 | Coolant level 1 - Voltage too high or short circuit to supply on ECU (D420) pin (C7)
P2560 | Coolant level - Data valid but too low, most severe
P2563 | VTG turbo charger actuator position - No or too slow movement
P2579 | Turbo speed - Abnormal rate of change
P2580 | Turbo speed - Data valid but too low, Least severe
P2581 | Turbo speed - Data valid but too high, Least severe
P2600 | Coolant pump - Open circuit on ECU (D420) pin (C75)
P2603 | Coolant pump speed - Data valid but too high
P2604 | Coolant pump - Voltage too high or short circuit to supply on ECU (D420) pin (C75)
P2605 | Coolant pump - Voltage too low or short circuit to ground on ECU (D420) pin (C75)
P2609 | Grid heater relay - Current too low or open circuit
P262B | PCI ECU power supply - Open circuit on ECU (D420) pin (B43)
P268A | Fuel injection control - Incorrect
P3003 | PCI ECU power supply - Data valid but too high
P30B3 | CAN communication - Message (AT1IG1) rate too low from NOx sensor before catalyst
P3100 | Coolant pump speed - Data valid but too high when low speed is requested
P3101 | Coolant pump speed - Data valid but too low when low speed is requested
P3405 | Engine brake solenoid valve cylinder 1 - Current too low or open circuit on ECU (D420) pin (A17)
P3407 | Engine brake solenoid valve cylinder 1 - Voltage too low or short circuit to ground on ECU (D420) pin (A17)
P3408 | Engine brake solenoid valve cylinder 1 - Voltage too high or short circuit to supply on ECU (D420) pin (A17)
P3413 | Engine brake solenoid valve cylinder 2 - Current too low or open circuit on ECU (D420) pin (A16)
P3415 | Engine brake solenoid valve cylinder 2 - Voltage too low or short circuit to ground on ECU (D420) pin (A16)
P3416 | Engine brake solenoid valve cylinder 2 - Voltage too high or short circuit to supply on ECU (D420) pin (A16)
P3421 | Engine brake solenoid valve cylinder 3 - Current too low or open circuit on ECU (D420) pin (A24)
P3423 | Engine brake solenoid valve cylinder 3 - Voltage too low or short circuit to ground on ECU (D420) pin (A24)
P3424 | Engine brake solenoid valve cylinder 3 - Voltage too high or short circuit to supply on ECU (D420) pin (A24)
P3429 | Engine brake solenoid valve cylinder 4 - Current too low or open circuit on ECU (D420) pin (A21)
P3431 | Engine brake solenoid valve cylinder 4 - Voltage too low or short circuit to ground on ECU (D420) pin (A21)
P3432 | Engine brake solenoid valve cylinder 4 - Voltage too high or short circuit to supply on ECU (D420) pin (A21)
P3437 | Engine brake solenoid valve cylinder 5 - Current too low or open circuit on ECU (D420) pin (A13)
P3439 | Engine brake solenoid valve cylinder 5 - Voltage too low or short circuit to ground on ECU (D420) pin (A13)
P3440 | Engine brake solenoid valve cylinder 5 - Voltage too high or short circuit to supply on ECU (D420) pin (A13)
P3445 | Engine brake solenoid valve cylinder 6 - Current too low or open circuit on ECU (D420) pin (A20)
P3447 | Engine brake solenoid valve cylinder 6 - Voltage too low or short circuit to ground on ECU (D420) pin (A20)
P3448 | Engine brake solenoid valve cylinder 6 - Voltage too high or short circuit to supply on ECU (D420) pin (A20)
P3750 | Exhaust gas temperature before DOC - Voltage too high or short circuit to supply
P3751 | Exhaust gas temperature before DOC - Voltage too low or short circuit to ground
P3752 | Exhaust gas temperature before DOC - Unlikely, not changing during operation
P3753 | Exhaust gas temperature before DPF - Voltage too high or short circuit to supply
P3754 | Exhaust gas temperature before DPF - Voltage too low or short circuit to ground
P3755 | Exhaust gas temperature before DPF - Data erratic, intermittent, or incorrect, not changing during operation
P3756 | Exhaust gas temperature after DPF - Voltage too high or short circuit to supply
P3757 | Exhaust gas temperature after DPF - Voltage too low or short circuit to ground
P3758 | Exhaust gas temperature after DPF - Data erratic, intermittent, or incorrect
P3759 | Heater element particle sensor high side - Short circuit to supply
P3760 | Heater element particle sensor high side - Short circuit to ground
P3761 | Particle matter sensor - Reactivation too long
P3762 | DPF differential pressure - Voltage too high or short circuit to supply on ECU (D374) pin (A70)
P3763 | DPF differential pressure - Voltage too low or short circuit to ground on ECU (D374) pin (A70)
P3764 | DPF differential pressure - Data erratic, intermittent, or incorrect
P3765 | DPF differential pressure - Data erratic, intermittent, or incorrect
P3766 | DPF pressure - Voltage too high or short circuit to supply on ECU (D374) pin (B32)
P3767 | DPF pressure - Voltage too low or short circuit to ground on ECU (D374) pin (B32)
P3768 | DPF outlet pressure - Data erratic, intermittent, or incorrect at ignition key on or during operation on ECU (D374) pin (B32)
P3769 | DPF outlet pressure - Data erratic, intermittent, or incorrect at ignition key on or during operation on ECU (D374) pin (B32)
P3770 | DPF outlet pressure - Data erratic, intermittent, or incorrect at ignition key on or during operation on ECU (D374) pin (B32)
P3771 | Particle matter sensor - Voltage too high or short circuit to supply
P3772 | Particle matter sensor - Voltage too low or short circuit to ground
P3773 | SCR catalyst efficiency - Compensation level too high
P3774 | SCR catalyst efficiency - Compensation level too high
P3776 | Diesel Oxidation Catalyst (DOC) efficiency - Data valid but too low
P3777 | SCR catalyst - Compensation level too high
P3778 | Diesel Oxidation Catalyst (DOC) - Not detected
P3779 | Exhaust gas temperature before DPF - Data valid but too high, least severe
P3780 | Exhaust gas temperature before DPF - Data valid but too high, most severe
P3781 | Exhaust gas temperature before DOC - Data valid but too high, moderately severe
P3782 | Exhaust gas temperature before DPF - Data valid but too high, moderately severe
P3783 | Diesel Oxidation Catalyst (DOC) - Data valid but too high, moderately severe
P3786 | Diesel Oxidation Catalyst (DOC) compensation level - Too high
P3787 | Fuel dosing module - Used up all compensation
P3788 | DPF filtration efficiency - Data valid but too low, moderately severe
P3789 | Exhaust gas temperature after DPF - Data valid but too high, most severe
P3790 | Diesel Particulate Filter (DPF) - Not detected
P3791 | Diesel Particulate Filter (DPF) - Too frequent regeneration
P3792 | Exhaust gas temperature after DPF - Data valid but too high, least severe
P3793 | Exhaust gas temperature after DPF - Data valid but too high, moderately severe
P3794 | Diesel Particulate Filter (DPF) - Differential pressure too high level, least severe
P3795 | Exhaust gas temperature after DPF - Data valid but too high, moderately severe
P3796 | Diesel Particulate Filter (DPF) - Soot level, most severe
P3797 | Diesel Particulate Filter (DPF) - Soot level, least severe
P3798 | Diesel Particulate Filter (DPF) - Soot level, moderately severe
P3799 | Exhaust gas temperature before turbine - Insufficient for DPF regeneration
P3800 | Diesel Particulate Filter (DPF) - Regeneration completed but insufficient
P3801 | DPF regeneration switch - Used in soot level 1 or higher
P3802 | Diesel Particulate Filter (DPF) - Filter severely damaged
P3803 | Heater element particle matter sensor low side - Short circuit to supply
P3804 | DPF regeneration switch - Timer-based regeneration inhibit
P3805 | DPF active regeneration - Unable to perform due to system timeout
P3806 | DPF regeneration switch - Data erratic, intermittent or incorrect
P3807 | Diesel Particulate Filter (DPF) - Stationary regeneration aborted due to poor regeneration efficiency
P3808 | Exhaust gas temperature before SCR catalyst - Voltage too high or short circuit to supply
P3809 | Exhaust gas temperature before SCR catalyst - Voltage too low or short circuit to ground
P3810 | Exhaust gas temperature before SCR catalyst - Temperature difference
P3812 | Exhaust gas temperature after SCR catalyst - Voltage too high or short circuit to supply
P3813 | Exhaust gas temperature after SCR catalyst - Voltage too low or short circuit to ground
P3814 | Exhaust gas temperature after SCR catalyst - Data erratic, intermittent, or incorrect
P3816 | Exhaust gas temperature before SCR catalyst - Data erratic, intermittent, or incorrect
P3817 | Exhaust gas temperature after SCR catalyst - Data valid but too high, most severe
P3818 | SCR catalyst conversion efficiency - Too low
P3819 | SCR catalyst efficiency - Degraded
P3820 | Pump module - Dosing system degradation malfunction
P3821 | NH3 sensor - Degraded
P3822 | DEF quality - DEF concentration too low
P3824 | DEF quality - DEF concentration too high
P3825 | Exhaust gas temperature before SCR catalyst - Data valid but too high, moderately severe
P3826 | Exhaust gas temperature after SCR catalyst - Data valid but too high, moderately severe
P3827 | Exhaust gas temperature before SCR catalyst - Data valid but too high, most severe
P3828 | Exhaust gas temperature after SCR catalyst - Data valid but too high, most severe
P3829 | DEF temperature/ level sensor - Persist not valid
P3830 | SCR catalyst - Not detected
P3831 | Fuel shutoff valve - Voltage too low or short circuit to ground on ECU (D374) pin (B07)
P3832 | Fuel shut-off valve - Short circuit to supply or open circuit on ECU (D374) pin (B07)
P3833 | Fuel dosing valve - Current too low or open circuit on ECU (D374) pin (A05) or pin (A29)
P3834 | Fuel shutoff valve - Data erratic, intermittent, or incorrect on ECU (D374) pin (B07)
P3835 | Fuel shutoff valve - Not responding or out of adjustment on ECU (D374) pin (B07)
P3836 | Fuel dosing valve - Leakage detected
P3837 | Intake module fuel pressure - Data valid but too low, least severe
P3838 | Intake module fuel pressure - Data erratic, intermittent, or incorrect, not changing during operation on ECU (D374) pin (A72)
P3839 | Fuel pressure fuel intake module - Voltage too high or short circuit to supply on ECU (D374) pin (A72)
P3840 | Fuel pressure fuel intake module - Voltage too low or short circuit to ground on ECU (D374) pin (A72)
P3841 | Air shutoff valve - Stuck in closed position
P3842 | Air shutoff valve - Voltage too low or short circuit to ground on ECU (D374) pin (A32)
P3843 | Air shut-off valve - Short circuit to supply or open circuit on ECU (D374) pin (A32)
P3844 | DEF dosing valve - Current too low or open circuit on ECU (D374) pin (A77) or pin (A53)
P3845 | Pump module reverting valve - Voltage too low or short circuit to ground on ECU (D374) pin (B34)
P3846 | Pump module reverting valve - Short circuit to supply or open circuit on ECU (D374) pin (B34)
P3847 | Pump module pressure - Voltage too high or short circuit to supply on ECU (D374) pin (B45)
P3848 | Pump module pressure - Voltage too low or short circuit to ground on ECU (D374) pin (B45)
P3849 | Pump module temperature - Malfunction on sensor
P3850 | Pump module temperature - Malfunction on sensor
P3851 | Pump module temperature - Malfunction on sensor
P3852 | Pump module temperature - Malfunction on sensor
P3853 | Pump module - Failed to thaw
P3854 | Pump module temperature - Malfunction on sensor
P3855 | Pump module temperature - Malfunction on sensor
P3856 | DEF pressure - Data valid but too high
P3857 | DEF pressure - Data valid but too low
P3858 | Pump module - Pressure stabilization failed
P3859 | DEF dosing valve - Not responding or out of adjustment
P3860 | Pump module temperature - Malfunction on sensor
P3861 | Pump module temperature - Malfunction on sensor
P3862 | CAN communication - timeout from aftertreatment system
P3863 | NOx sensor before catalyst power supply - Incorrect
P3864 | NOx sensor before catalyst - Short circuit or open circuit
P3865 | NOx sensor before catalyst - Short circuit or open circuit
P3866 | CAN communication - Message (AT1IGC1) timeout from NOx sensor before catalyst
P3867 | Heater element NOx sensor before catalyst performance - Malfunction
P3868 | Heater element NOx sensor before catalyst - Warm-up failed
P3869 | NOx sensor before catalyst - Short circuit or open circuit
P3870 | NOx sensor before catalyst - Power supply not correct
P3871 | CAN communication - Message (AT1IGC1) timeout from NOx sensor before catalyst
P3872 | CAN communication - Message timeout from SCR exhaust gas temperature sensors ECU
P3873 | CAN communication - Message (AT1IGC1) timeout from NOx sensor before catalyst
P3874 | CAN communication - Message timeout from DOC/DPF temperature sensors ECU
P3875 | EAS-3 ECU - Data lost due to incorrect power down
P3876 | EAS-3 ECU - Internal error
P3877 | NOx sensor before catalyst - Persist, not valid
P3878 | Hydrocarbon storage - Level too high
P3879 | Hydrocarbon storage - Level too high
P3880 | Hydrocarbon storage - Drive off malfunction
P3881 | NOx sensor before catalyst power supply - Incorrect
P3882 | EAS-3 ECU - Voltage too high or short circuit to supply on ECU (D374) pin (A32)
P3883 | EAS-3 ECU - Voltage too low or short circuit to ground on ECU (D374) pin (A32)
P3884 | EAS-3 ECU power supply DEF pressure sensor - Voltage too high or short circuit to supply on ECU (D374) pin (B57)
P3885 | EAS-3 ECU power supply DEF pressure sensor - Voltage too low or short circuit to ground on ECU (D374) pin (B57)
P3886 | EAS-3 ECU power supply DOC/DPF pressure sensor - Voltage too high or short circuit to supply on ECU (D374) pin (B42)
P3887 | EAS-3 ECU power supply DOC/DPF pressure sensor - Voltage too low or short circuit to ground on ECU (D374) pin (B42)
P3888 | EAS-3 ECU power supply fuel intake module - Voltage too high or short circuit to supply on ECU (D374) pin (A89)
P3889 | EAS-3 ECU power supply fuel intake module - Voltage too low or short circuit to ground on ECU (D374) pin (A89)
P3890 | Tank heater valve - Short circuit to supply or open circuit on ECU (D374) pin (B47)
P3891 | Tank heater valve - Voltage too low or short circuit to ground on ECU (D374) pin (B47)
P3892 | DEF tank temperature - Not increased when commanded
P3893 | DEF level - Short circuit to supply or open circuit on ECU (D374) pin (B58)
P3894 | DEF level - Voltage too low or short circuit to ground on ECU (D374) pin (B58)
P3895 | DEF temperature/level sensor - Short circuit to supply or open circuit on ECU (D374) pin (A22)
P3896 | Heater element particle sensor low side - Short circuit to ground
P3898 | DEF tank heating - Failed to thaw
P3899 | DEF temperature/level sensor - Data erratic, intermittent, or incorrect
P3900 | DEF temperature/level sensor - Voltage too low or short circuit to ground on ECU (D374) pin (A22)
P3901 | Pump module - Data erratic, intermittent or incorrect
P3902 | Pump module heater relay - Voltage too low or short circuit to ground on ECU (D374) pin (B33)
P3903 | Pump module heater relay - Short circuit to supply or open circuit on ECU (D374) pin (B33)
P3904 | Pump module - Voltage too low or short circuit to ground on ECU (D374) pin (B48)
P3905 | Pump module - Voltage too high or short circuit to supply on ECU (D374) pin (B48)
P3906 | Pump module temperature - Malfunction on sensor
P3907 | Pump module temperature - Malfunction on sensor
P3908 | Pump module temperature - Malfunction on sensor
P3909 | Pump module heater - Voltage too high or short circuit to supply
P3910 | Pump module heater - Voltage too low or short circuit to ground
P3911 | Pump module reverting valve - Malfunction
P3912 | Pump module - Unable to prime
P3913 | NOx sensor after catalyst - Data not rational, drifted low
P3914 | NOx sensor after catalyst - Data not rational, drifted high
P3915 | Heater element NOx sensor after catalyst - Warm-up failed
P3916 | NOx sensor after catalyst - Data erratic, intermittent, or incorrect
P3917 | Heater element NOx sensor after catalyst - Malfunction
P3918 | NOx sensor after catalyst - NOx signal malfunction
P3919 | DEF quality - Fluid type unknown from DEF quality sensor
P3920 | DEF quality sensor - Temperature difference too high
P3921 | CAN communication - timeout from NOx sensor after catalyst
P3922 | NOx sensor after catalyst - Value not changing when expected
P3923 | NOx sensor after catalyst power supply - Interrupted
P3924 | NOx sensor after catalyst - Out of calibration
P3927 | Heater element NOx sensor after catalyst performance - Malfunction
P3928 | NOx sensor after catalyst - Data not rational, drifted high
P3929 | NOx sensor after catalyst - Persist, not valid
P3931 | DEF quality sensor ECU - Internal error
P3932 | DEF quality sensor temperature - Voltage too high or short circuit to supply
P3933 | DEF quality sensor temperature - Voltage too low or short circuit to ground
P3934 | DEF quality sensor concentration - Voltage too high or short circuit to supply
P3935 | DEF quality sensor concentration - Voltage too low or short circuit to ground
P3936 | DEF quality sensor ECU - temperature too high
P3937 | DEF quality - Persist, not valid
P3938 | Tank heater valve - Stuck in open position
P3940 | CAN communication - Message time-out from DEF tank level sensor
P3941 | DEF tank level sensor - Internal error
P3942 | Exhaust gas temperature sensors DPF - Voltage too high or short circuit to supply
P3943 | Exhaust gas temperature sensors DPF - Voltage too low or short circuit to ground
P3944 | Exhaust gas temperature DPF - Data valid but too high
P3945 | CAN communication - timeout from DOC/DPF temperature sensors ECU
P3946 | Exhaust gas temperature sensors SCR - Voltage too high or short circuit to supply
P3947 | Exhaust gas temperature sensors SCR - Voltage too low or short circuit to ground
P3948 | Exhaust gas temperature sensors SCR - Data valid but too high
P3949 | CAN communication - timeout from SCR exhaust gas temperature sensors ECU
P3950 | Heater element NH3 sensor - Malfunction
P3950 | DEF quality - Out of calibration
P3951 | Heater element NH3 sensor - Malfunction
P3951 | CAN communication - Message rate too low from DEF quality sensor
P3952 | Heater element NH3 sensor - Malfunction
P3952 | DPF filtration efficiency - Data valid but too low
P3953 | Heater element NH3 sensor - Malfunction
P3953 | Diesel Particulate Filter (DPF) - Soot rate too high
P3954 | Heater element NH3 sensor - Malfunction
P3954 | Particle matter sensor - Power supply intermittent
P3955 | Heater element NH3 sensor - Malfunction
P3955 | Heater element particle matter sensor - Power consumption too high
P3956 | Heater element NH3 sensor - Malfunction
P3956 | Heater element particle matter sensor - Power consumption too high
P3957 | Heater element NH3 sensor - Malfunction
P3957 | Heater element particle matter sensor - Power consumption too low
P3958 | NH3 sensor internal trim resistor - Malfunction
P3958 | Particle matter sensor - Reactivation failed
P3959 | NH3 sensor internal trim resistor - Malfunction
P3959 | Particle matter sensor - Persist, not valid
P3960 | NH3 sensor - Internal error
P3960 | CAN communication - Message rate too low from particle matter sensor
P3961 | NH3 sensor - Internal error
P3961 | Sensor circuit particle matter sensor - Short circuit to supply
P3962 | NH3 sensor - Internal error
P3962 | Sensor circuit particle matter sensor - Short circuit to ground
P3963 | CAN communication - timeout from NH3 sensor
P3963 | Heater element particle matter sensor - Open circuit
P3964 | NH3 sensor - Internal error
P3964 | Sensor circuit particle matter sensor - Voltage out of range
P3965 | NH3 sensor - Internal error
P3965 | Sensor circuit particle matter sensor - Voltage too high
P3966 | NH3 sensor - Internal error
P3966 | DEF quality sensor - Temperature error
P3967 | NH3 sensor - Internal error
P3967 | CAN communication - Message rate too low from DEF tank temperature sensor
P3968 | NH3 sensor - Internal error
P3968 | DEF tank temperature - Out of calibration
P3969 | NH3 sensor - Internal error
P3970 | NH3 sensor power supply - Interrupted
P3970 | NOx sensor after catalyst - O2 sensor error
P3971 | Heater element NH3 sensor - Failed to maintain the operating temperature
P3971 | NOx sensor after catalyst O2 concentration too high
P3972 | Heater element NH3 sensor - Failed to maintain the operating temperature
P3972 | NOx sensor after catalyst O2 concentration too low
P3973 | Heater element NH3 sensor - Heating failed during warm-up
P3973 | NOx sensor after catalyst - O2 reacting too slow
P3974 | NH3 sensor - Signal incorrect
P3974 | NOx sensor after catalyst - Tampering detected
P3975 | Line heater relay - Voltage too high or short circuit to supply on ECU (D374) pin (A08)
P3976 | Line heater relay - Voltage too low or short circuit to ground on ECU (D374) pin (A08)
P3977 | Heater element DEF inlet pipe - Short circuit to ground or open circuit on ECU (D374) pin (A04)
P3978 | Heater element DEF inlet pipe - Short circuit to supply on ECU (D374) pin (A04)
P3979 | Heater element DEF return pipe - Short circuit to ground or open circuit on ECU (D374) pin (A52)
P3980 | Heater element DEF return pipe - Short circuit to supply on ECU (D374) pin (A52)
P3982 | Exhaust gas temperature sensors SCR power supply - Interrupted
P3983 | Exhaust gas temperature sensor before SCR catalyst - Sensor has been tampered with
P3984 | CAN communication - timeout from vehicle control system
P3985 | Pump module power supply - Voltage too high on ECU (D374) pin (B46)
P3986 | Pump module power supply - Voltage too low on ECU (D374) pin (B46)
P3987 | Exhaust gas temperature sensors DPF - Internal error
P3988 | Exhaust gas temperature sensors SCR - Internal error
P3989 | NH3 sensor - Value not changing when expected
P3989 | Particle matter sensor - No detection of hot exhaust gases
P3990 | Exhaust gas temperature sensors DPF power supply - Interrupted
P3991 | DOC/DPF temperature sensors ECU - Software verification incorrect
P3992 | SCR exhaust gas temperature sensors ECU - Software verification incorrect
P3993 | Heater element DEF pressure pipe - Short circuit to ground or open circuit on ECU (D374) pin (A28)
P3994 | Heater element DEF pressure pipe - Short circuit to supply on ECU (D374) pin (A28)
P3995 | Fuel shutoff valve orifice - Plugged
P3996 | DEF flow - Too low
P3997 | DEF quality - Incorrect
U0011 | CAN communication - Hardware or software malfunction on V-CAN2
U0101 | CAN communication - Message (ETC1) rate too low from transmission system
U0103 | CAN communication - Message (ETC2) rate too low from transmission system
U0104 | CAN communication - Message (CCVS) rate too low from vehicle control system
U0105 | CAN communication - Message (TESTRUN_INFO) rate too low from aftertreatment system
U0106 | CAN communication - Message (CCVS_EBS) rate too low from brake system
U0120 | CAN communication - Message (ETC7) rate too low from transmission system
U0129 | CAN communication - Message (EBC1) rate too low from brake system
U0133 | CAN communication - Message (VDC1) rate too low from brake system
U0141 | CAN communication - Message (TCO1) rate too low from tachograph
U0143 | CAN communication - Message (EEC2) rate too low
U0155 | CAN communication - Message (PROBA_BBM_to_Eng) rate too low from Body Builder Module
U0156 | CAN communication - Message (PROPB VIC) rate too low from vehicle control system
U0157 | CAN communication - Message (AMB) rate too low from vehicle control system
U0404 | CAN communication - Message (ETC2) out of range, selected gear from transmission system
U1011 | CAN communication - Hardware or software malfunction on E-CAN
U1013 | CAN communication - Message (A1DOC) out of range, DOC intake gas temperature from aftertreatment system
U1014 | CAN communication - Hardware or software malfunction on V-CAN1
U1015 | CAN communication - Hardware or software malfunction on A-CAN
U1016 | CAN communication - Message (A1DOC) rate too low from aftertreatment system
U1048 | VTG turbo charger actuator, position Incorrect
U1049 | VTG turbo charger actuator, position Incorrect
U104C | VTG turbo charger actuator - CAN communication error
U1069 | Inlet air pressure before compressor - Data erratic, intermittent or incorrect
U1070 | CAN communication - Message (AMB) out of range, ambient temperature from vehicle control system
U1071 | Inlet air humidity before compressor - Data erratic, intermittent or incorrect
U1073 | Humidity sensor - CAN communication error, message rate too low
U1074 | Inlet air temperature before compressor - Data erratic, intermittent or incorrect
U1104 | CAN communication - Message (ACC1) rate too low from Advanced Emergency Braking System
U1105 | CAN communication - Message (PROBA_BBM_to_Eng) out of range, engine stop from Body Builder Module
U1110 | CAN communication - Message (RC_DR) rate too low from retarder system
U1112 | CAN communication - Message (SCR1) rate too low from aftertreatment system
U1114 | CAN communication - Message (AT1T1I) rate too low, DEF tank information from aftertreatment system
U1118 | CAN communication - Message (EXH_GAS_CORR) out of range, NOx after SCR reading stable from aftertreatment system
U111A | CAN communication - Message (EXH_GAS_CORR) out of range, engine out NOx reading stable from aftertreatment system
U111B | CAN communication - Message (EXH_GAS_CORR) out of range, engine out O2 percentage corrected from aftertreatment system
U111C | CAN communication - Message (EXH_GAS_CORR) out of range, engine out NOx corrected from aftertreatment system
U111D | CAN communication - Message (EXH_GAS_CORR) rate too low from aftertreatment system
U1120 | CAN communication - Message (TSC1_BE) rate too low from brake system
U1122 | CAN communication - Message (TSC1_TE) rate too low from transmission system
U1124 | CAN communication - Message (TSC1_VE) rate too low from vehicle control system
U1126 | CAN communication - Message (TSC1_SE) rate too low from Body Builder Module
U112A | CAN communication - Message (ACM) rate too low from aftertreatment system
U112C | CAN communication - Message (AT1FC1) out of range, Fuel Rate from aftertreatment system
U112D | CAN communication - Message (AT1FC1) rate too low from aftertreatment system
U112F | CAN communication - Message (AT1HI) out of range, total fuel used from aftertreatment system
U1130 | CAN communication - Message (AT1HI) out of range, distance between active DPF regenerations from aftertreatment system
U1132 | CAN communication - Message (CM1) rate too low from vehicle control system
U1134 | CAN communication - Message (A1SCRDSR2) rate too low from aftertreatment system
U1136 | CAN communication - Message (HRW) rate too low from brake system
U1137 | CAN communication - Message (A1SCRDSI2) out of range, DEF pipe heater 4 state from aftertreatment system
U1138 | CAN communication - Message (TSC_AE) rate too low from brake system
U113A | CAN communication - Message (AT1HI) rate too low from aftertreatment system
U113C | CAN communication - Message (A1SCRDSI2) out of range, DEF pipe heater 1 state from aftertreatment system
U113D | CAN communication - Message (A1SCRDSI2) rate too low
U113F | CAN communication - Message (A1SCREGT) out of range, SCR catalyst outlet gas temperature from aftertreatment system
U1144 | CAN communication - Message (TD) rate too low from tachograph
U1145 | CAN communication - Message (A1SCRRSI) rate too low
U1147 | CAN communication - Message (A1SCRRSI) rate too low from aftertreatment system
U1149 | CAN communication - Message (DCUST1) rate too low from aftertreatment system
U114A | CAN communication - Message (A1SCREGT) rate too low from aftertreatment system
U114D | CAN communication - Message (A1SCRDSI1) rate too low from aftertreatment system
U1150 | CAN communication - Message (EBC1) rate too low from brake system
U1154 | CAN communication - Message (B) rate too low from brake system
U1159 | VTG turbo charger actuator - CAN communication error, message rate too low
U1160 | VTG turbo charger actuator position - Data erratic, intermittent, or incorrect
U1161 | CAN communication - Message (A1SCRAI2) rate too low from aftertreatment system
U1163 | CAN communication - Message (A1SCRAI2) out of range, SCR intermediate NH3 from aftertreatment system
U1164 | CAN communication - Message (A1SCRAI2) out of range, SCR intermediate NH3 reading stable from aftertreatment system
U1165 | CAN communication - Message (AT1S) rate too low from aftertreatment system
U1167 | CAN communication - Message (AT1S) out of range, Soot load percent from aftertreatment system
U1168 | CAN communication - Message (DPFC1) rate too low from aftertreatment system
U1179 | CAN communication - Message (PROPB_VIC) out of range
U117A | CAN communication - Message (A1SCREGT2) rate too low from aftertreatment system
U117C | CAN communication - Message (A1SCREGT2) out of range, intermediate gas temperature from aftertreatment system
U1184 | CAN communication - Message (CCVS) out of range, Cruise Control enable switch from vehicle control system
U1188 | CAN communication - Message (EBC2) out of range, front axle speed from brake system
U1190 | CAN communication - Message (ERC1_DR) rate too low from retarder system
U1194 | CAN communication - Message (DD) rate too low from vehicle control system
U1198 | CAN communication - Message (EBC2) rate too low from brake system
U1208 | CAN communication - Message (PTO) rate too low from vehicle control system
U1404 | CAN communication - Message (ETC2) out of range, current gear from transmission system
U1406 | CAN communication - Message (ACC1) out of range, Adaptive Cruise Control mode from Advanced Emergency Braking System
U1407 | CAN communication - Message (ACC1) out of range, Adaptive Cruise Control set speed from Advanced Emergency Braking System
U1408 | VTG turbocharger actuator status - Data erratic, intermittent, or incorrect
U1409 | VTG turbo charger actuator state - Data erratic, intermittent or incorrect
U140A | VTG turbocharger actuator effort - Data erratic, intermittent, or incorrect
U142F | CAN communication - Message (ACM_to_Eng) out of range, estimated pre-DOC pressure from aftertreatment system
U1501 | CAN communication - Message (TCO1) out of range, output shaft speed from tachograph
U1502 | CAN communication - Message (TCO1) out of range, vehicle speed from tachograph
U153B | CAN communication - Message (PTO) out of range, engine PTO resume switch
U1544 | CAN communication - Message (ERC1_DR) out of range, retarder torque actual percent from retarder system
U1545 | CAN communication - Message (ERC1_DR) out of range, driver's demand retarder - Percent torque from retarder system
U1546 | CAN communication - Message (ERC1_DR) out of range, intended retarder percent torque from retarder system
U1547 | CAN communication - Message (ERC1_DR) out of range, retarder selection, non-engine from retarder system
U1548 | CAN communication - Message (ETC1) out of range, Transmission output shaft speed from transmission system
U1549 | CAN communication - Message (ETC1) out of range, Transmission torque converter lockup engaged from transmission system
U1550 | CAN communication - Message (RC_DR) out of range, reference retarder torque from retarder system
U1551 | CAN communication - Message (VDC1) out of range, rollover protection active (brake) from brake system
U1552 | CAN communication - Message (VDC1) out of range, rollover protection active (engine) from brake system
U1553 | CAN communication - Message (VDC1) out of range, yaw control active (brake) from brake system
U1554 | CAN communication - Message (VDC1) out of range, yaw control active (engine) from brake system
U1562 | CAN communication - Message (ACM_Limits) out of range, turbine outlet flow low target request from aftertreatment system
U1563 | CAN communication - Message (ACM_Limits) out of range, turbine outlet flow low limit request from aftertreatment system
U1564 | CAN communication - Message (ACM_Limits) out of range, turbine outlet temperature low target request from aftertreatment system
U1565 | CAN communication - Message (ACM_Limits) out of range, turbine outlet temperature upper limit request from aftertreatment system
U1566 | CAN communication - Message (ACM_LIMITS) rate too low from aftertreatment system
U1571 | EGR valve module - CAN communication error, message rate too low
U1572 | EGR valve module state - Data erratic, intermittent, or incorrect
U1573 | EGR valve module position - Data erratic, intermittent, or incorrect
U1574 | EGR valve module temperature - Data erratic, intermittent, or incorrect
U1575 | EGR valve module effort - Data erratic, intermittent, or incorrect
U1577 | BPV actuator - CAN communication error, message rate too low
U1578 | BPV actuator effort - Data erratic, intermittent, or incorrect
U1579 | BPV actuator position - Data erratic, intermittent, or incorrect
U157A | BPV actuator state - Data erratic, intermittent, or incorrect
U157B | BPV actuator temperature - Data erratic, intermittent, or incorrect
U1700 | CAN communication - Message (AT1T1I) out of range, DEF tank level from aftertreatment system
U1702 | CAN communication - Message (AT1T1I) out of range, DEF tank heating on ECU () pin ()
U1703 | Remote pedal - Voltage too low or short circuit to ground
U1711 | CAN communication - Message (AT1IMG) rate too low from aftertreatment system
U1716 | CAN communication - Message (AT1OG2) rate too low from aftertreatment system
U1721 | CAN communication - Message (VEP1) rate too low from aftertreatment system
U1726 | CAN communication - Message (AT1GP) rate too low from aftertreatment system
U1728 | CAN communication - Message (AT1OG1) rate too low from aftertreatment system
U1730 | CAN communication - Message (AT1OG1) out of range, SCR outlet NOx from aftertreatment system
U177B | Accelerator pedal 1 - Voltage too high or short circuit to supply on ECU (D420) pin (B41)
U177C | Accelerator pedal 1 - Voltage too low or short circuit to ground on ECU (D420) pin (B41)
U177D | Accelerator pedal 1 duty cycle - Data valid but too high on ECU (D420) pin (B41)
U177E | Accelerator pedal 1 duty cycle - Data valid but too low on ECU (D420) pin (B41)
U177F | Accelerator pedal 1 frequency - Data valid but too high on ECU (D420) pin (B41)
U1780 | CAN communication - Message (TSC1 yye) rate too low
U1781 | CAN communication - Message (TSC_PE) rate too low
U1782 | Fan drive - CAN communication error, message rate too low
U1784 | Fan speed - CAN communication error, message out of range
U1785 | CAN communication - Message (PROPB_EST) rate too low from retarder system
U1787 | CAN communication - Message (PROPB_EST) out of range, coolant temperature from retarder system
U1788 | CAN communication - Message (PROPB_EST) not available, coolant temperature from retarder system
U1789 | CAN communication - Message (PROBA_BBM_to_Eng) out of range, Starter Interrupt from Body Builder Module
U178A | CAN communication - Message (PROBA_BBM_to_Eng) out of range, ESC enable from Body Builder Module
U178B | CAN communication - Message (PROBA_BBM_to_Eng) out of range, ESC resume or set from Body Builder Module
U178C | CAN communication - Message (PROBA_BBM_to_Eng) out of range, ESC n variable from Body Builder Module
U178D | CAN communication - Message (PROBA_BBM_to_Eng) out of range, ESC n variable from Body Builder Module
U178E | CAN communication - Message (PROBA_BBM_to_Eng) out of range, application speed limiter switch 1 from Body Builder Module
U178F | CAN communication - Message (PROBA_BBM_to_Eng) out of range, ESC n2 from Body Builder Module
U1790 | CAN communication - Message (PROBA_BBM_to_Eng) out of range, ESC n3 from Body Builder Module
U1791 | CAN communication - Message (PROBA_BBM_to_Eng) out of range, application speed limiter switch 2 from Body Builder Module
U1792 | CAN communication - Message (PROBA_BBM_to_Eng) out of range, throttle integration switch from Body Builder Module
U1793 | CAN communication - Message (PROPB_AST) out of range, clutch switch from transmission system
U1794 | CAN communication - Message (PROPB_AST) not available, clutch percent torque from transmission system
U1798 | CAN communication - Message (EBC1) out of range, engine retarder selection from brake system
U1799 | CAN communication - Message (TSC1 yye) data error
U179A | CAN communication - Message (TSC1_SE) data error from Body Builder Module
U179B | CAN communication - Message (TSC1_TE) data error from transmission system
U179C | CAN communication - Message (TSC1_VE) data error from vehicle control system
U179D | CAN communication - Message (TSC1 xxe) data error
U179E | CAN communication - Message (TSC1 xxe) rate too low
U179F | CAN communication - Message (TSC1 HCE) rate too low from aftertreatment system
U17A0 | Accelerator pedal 1 frequency - Data valid but too low on ECU (D420) pin (B41)
U17A1 | Accelerator pedal 2 - Voltage too high or short circuit to supply on ECU (D420) pin (B45)
U17A2 | Accelerator pedal 2 - Voltage too low or short circuit to ground on ECU (D420) pin (B45)
U17A3 | Accelerator pedal 2 duty cycle - Data valid but too high on ECU (D420) pin (B45)
U17A4 | Accelerator pedal 2 duty cycle - Data valid but too low on ECU (D420) pin (B45)
U17A5 | Accelerator pedal 2 frequency - Data valid but too high on ECU (D420) pin (B45)
U17A6 | Accelerator pedal 2 frequency - Data valid but too low on ECU (D420) pin (B45)
U17A7 | Accelerator pedal - Sensor 1 and 2 synchronization malfunction
U17A8 | Accelerator pedal - Malfunction
U17A9 | Accelerator pedal operation - Data erratic, intermittent or incorrect
U17B0 | Water in fuel drain control - Short circuit to supply on ECU (D420) pin (A40)
U17B1 | Water in fuel drain control - Short circuit to ground on ECU (D420) pin (A40)
U17B3 | Water in fuel drain control - Short circuit to supply on ECU (D420) pin (A37)
U17B4 | Water in fuel drain control - Short circuit to ground on ECU (D420) pin (A37)
U17B5 | Water in fuel drain control - Current too low or open circuit on ECU (D420) pin (A37)
U17B6 | CAN communication - Message (TSC1_AE) data error from brake system
U17B7 | CAN communication - Message (TSC1_BE) data error from brake system
U17B8 | CAN communication - Message (TSC1_HCE) data error from aftertreatment system
U17B9 | CAN communication - Message (TSC1_PE) data error
U17BA | VTG turbo charger actuator temperature - Data erratic, intermittent, or incorrect at ignition on
U17C4 | CAN communication - Message (TSC1 ACXR) rate too low
U17C5 | CAN communication - Message (TSC1_AXR) rate too low
U17C6 | CAN communication - Message (TSC1_DXR) rate too low from retarder system
U17C7 | CAN communication - Message (TSCI_TXR) rate too low from transmission system
U17C8 | CAN communication - Message (TSC1_VXR) rate too low
U17C9 | CAN communication - Message (TSC1_SXR) rate too low
U17CA | CAN communication - Message (TSC1_AXCR) message checksum
U17CB | CAN communication - Message (TSC1_AXR) message count from brake system
U17CC | CAN communication - Message (TSC1_DXR) message count from retarder system
U17CD | CAN communication - Message (TSC_TXR) message count from transmission system
U17CE | CAN communication - Message (TSC1_VXR) message count
U17CF | CAN communication - Message (TSC1_SXR) message count
U17D0 | CAN communication - Message (TSC1_AXCR) message checksum
U17D1 | CAN communication - Message (TSC1_AXR) message checksum from brake system
U17D2 | CAN communication - Message (TSC1_DXR) message checksum from retarder system
U17D3 | CAN communication - Message (TSC_TXR) message checksum from transmission system
U17D4 | CAN communication - Message (TSC1_VXR) message checksum
U17D5 | CAN communication - Message (TSC1_SXR) message checksum
U17E4 | Remote pedal - Voltage too high or short circuit to supply
U1802 | VTG turbocharger actuator power supply - Data valid but too high
U1803 | CAN communication - Message (ACC1) out of range, Forward Collision Warning from Advanced Emergency Braking System
U1805 | CAN communication - Message (ACC2) rate too low from vehicle control system
U1806 | CAN communication - Message (ACM_to_Eng) out of range, soot level from aftertreatment system
U180A | CAN communication - Message (PTO) out of range, PTO governor state
U180B | CAN communication - Message (CCVS_VIC) out of range, cruise control pause switch from vehicle control system
U180C | CAN communication - Message (CVW) out of range, gross combination vehicle weight from brake system
U180E | CAN communication - Message (CVW) rate too low from brake system
U1810 | CAN communication - Message (EAS_EI_AECD) rate too low from aftertreatment system
U1812 | CAN communication - Message (EAS_SYS_INFO) rate too low from aftertreatment system
U1813 | CAN communication - Message (EBC1_EBS) out of range, ASR engine control active from brake system
U1814 | CAN communication - Message (EBC1_CECU) out of range, ASR brake control active from brake system
U1815 | CAN communication - Message (EBC2) out of range, relative speed, front axle, left wheel from brake system
U1816 | CAN communication - Message (EBC2) out of range, relative speed, front axle, right wheel from brake system
U1817 | CAN communication - Message (ETC1) not available, Transmission Shift In Process from transmission system
U1818 | CAN communication - Message (ETC1) out of range, transmission shift in process from transmission system
U1819 | CAN communication - Message (ETC1) not available, engine momentary overspeed enable from transmission system
U181A | CAN communication - Message (ETC1) out of range, engine momentary overspeed enable from transmission system
U181B | CAN communication - Message (ETC1) not available, progressive shift disable from transmission system
U181C | CAN communication - Message (ETC1) out of range, progressive shift disable from transmission system
U181D | CAN communication - Message (ETC7) not available, transmission engine crank enable from transmission system
U181E | CAN communication - Message (ETC7) out of range, transmission engine crank enable from transmission system
U181F | CAN communication - Message (PROPB_SW) out of range, cruise control set plus switch from steering wheel switches
U1820 | CAN communication - Message (PROPB_SW) out of range, cruise control resume min switch from steering wheel switches
U1821 | CAN communication - Message (PROPB_SW) out of range, speed functions off switch from steering wheel switches
U1822 | CAN communication - Message (PROPB_SW) out of range, Downhill Speed Control Set Plus Switch from steering wheel switches
U1823 | CAN communication - Message (PROPB_SW) out of range, Downhill Speed Control Resume Min Switch from steering wheel switches
U1824 | CAN communication - Message (PROPB_SW) out of range, Variable Speed Limiter Set Switch from steering wheel switches
U1825 | CAN communication - Message (PROPB_SW) rate too low from steering wheel switches
U1826 | CAN communication - Message (PROPB_VIC) not available, estimated engine parasitic losses from vehicle control system
U1827 | CAN communication - Message (PROPB_VIC) out of range, estimated engine parasitic losses from vehicle control system
U1828 | CAN communication - Message (PROPB_VIC) not available, secondary retarder switch from vehicle control system
U182A | CAN communication - Message (PROPB_VIC) out of range, secondary retarder switch from vehicle control system
U182C | CAN communication - Message (PROPB_VIC) out of range, km/h, miles/h switch from vehicle control system
U182E | CAN communication - Message (PROPB_VIC) not available, primary retarder by stalk on from vehicle control system
U1830 | CAN communication - Message (PROPB_VIC) out of range, primary retarder by stalk off from vehicle control system
U1831 | CAN communication - Message (PROPB_VIC) not available, primary retarder by foot on from vehicle control system
U1832 | CAN communication - Message (PROPB_VIC) out of range, primary retarder by foot on from vehicle control system
U1833 | CAN communication - Message (PROPB_VIC) out of range, requested percent coolant pump speed from vehicle control system
U1835 | VTG turbo charger actuator - CAN communication error, message rate too low
U1836 | CAN communication - Message (PTO) out of range, engine remote PTO governor variable speed control switch
U1837 | CAN communication - Message (PTO) out of range, engine remote PTO governor preprogrammed speed control switch
U1838 | CAN communication - Message (PTO) out of range, engine PTO governor enable switch
U1839 | CAN communication - Message (PTO) out of range, Remote PTO governor preprogrammed speed control switch #2
U183B | CAN communication - Message (TCFG2) out of range, transmission torque limit from transmission system
U183C | CAN communication - Message (TRF1) out of range, transmission oil temperature from transmission system
U183E | CAN communication - Message (TRF1) rate too low from transmission system
U183F | CAN communication - Message (VDC1) out of range, VDC brake light request from brake system
U1841 | CAN communication - Message (VDC2) rate too low from brake system
U1843 | CAN communication - Message (VDHR) rate too low from tachograph
U1844 | CAN communication - Message (AIR1) out of range, air compressor status from air supply system
U1846 | CAN communication - Message (AIR1) rate too low from air supply system
U1847 | PCI ECU software verification - Incorrect
U1848 | EAS-3 ECU software verification - Incorrect
U1849 | NOx sensor before catalyst software verification - Incorrect
U184B | CAN communication - Message (TESTINHB_INF) rate too high from aftertreatment system
U184D | CAN communication - PCI ECU cannot start up communication
U184E | CAN communication - Message (PROPB_SW) not available, speed functions off switch from steering wheel switches
U1850 | NOx sensor after catalyst software verification - Incorrect
U1851 | NH3 sensor software verification - Incorrect
U1852 | VTG turbocharger actuator software verification - Incorrect
U1853 | EGR valve module software verification - Incorrect
U1854 | BPV actuator software verification - Incorrect
U1855 | Catalytic convertor temperature sensors ECU software verification - Incorrect
U1856 | DOC/DPF temperature sensors ECU software verification - Incorrect
U1857 | Humidity sensor software verification - Incorrect
U185A | CAN communication - Message (A1DEFI) rate too low from aftertreatment system
U185C | CAN communication - Message (A1DEFI) out of range, DEF property from aftertreatment system
U185E | CAN communication - Message (EPSI) rate too low from aftertreatment system
U185F | CAN communication - Message (EPSI) out of range, particulate sensor from aftertreatment system
U186F | CAN communication - Message (PROPB_SW) not available, variable speed limiter set switch from steering wheel switches
U1870 | CAN communication - Message (PROPB_CECU) rate too low from vehicle control system
U1872 | CAN communication - Message (PROPB_CECU) out of range, soft-top speed limiter switch from vehicle control system
U1873 | CAN communication - Message (ETC1) out of range, gear engaged from transmission system
U1874 | CAN communication - Message (ETC2) out of range, transmission actual gear ratio from transmission system
U1875 | CAN communication - Message (VDC1) out of range, VDC brake light request from brake system
U1876 | CAN communication - Message (AIR1) out of range, air pressure circuit 1 from air supply system
U1877 | CAN communication - Message (AIR1) out of range, air pressure circuit 2 from air supply system
U1878 | CAN communication - Message (VEP4) out of range, Power Electronics Carrier remaining charge from vehicle control system
U1879 | CAN communication - Message (A1SCREGT) out of range, Exhaust gas temperature before SCR catalyst from aftertreatment system
U1880 | CAN communication - Message (VDC2) out of range, longitudinal acceleration from brake system
U1890 | CAN communication - Message (EBC1) out of range, Anti-lock Braking (ABS) active from brake system
U1891 | CAN communication - Message (EBC1) data not correct or available, Anti-lock Braking (ABS) active from brake system